## Instructions
BMP Tracking Table Instructions
Last updated 3/13/2020
*phosphorus calcs were not working for storage depths <0.1" past the first row. This has been fixed.
The workbook is designed to track stormwater practices that are owned or controlled by an MS4. There are two tabs:
· BMP P Tracking Table – used to track practice maintenance, construction, and phosphorus accounting of practices included in a phosphorus control plan (PCP) or flow restoration plan (FRP).
· Maintenance – used to track maintenance of practices that are not included in a phosphorus control plan or flow restoration plan, but the MS4 has taken full legal responsibility for.
Some cells have a dropdown that appear when the cell is selected. Please select one of the values from the list, rather than typing in a value manually. If a value is input that doesn’t match one of the expected values, formulas in the workbook may break.
Do not put anything in cells that have been grey out . This could break equations.
If the appropriate FRP Watershed is selected, the drainage area and lake segment will autofill, although it may not work if you delete the cell contents. Drainage areas and Lake Segments can be found on the Natural Resources Atlas (linked below) by selecting ANR Basemap Data> Lake Segment Basins. Stormwater Impaired Watersheds are found under Stormwater>Stormwater Impaired Watersheds.
http://anrmaps.vermont.gov/websites/anra5/
Some cells of the worksheet are locked to protect the formulas. Where this is the case , the field name is marked with an *. If errors are discovered please contact:
emily.schelley@vermont.gov
What can be included for phosphorus credit?
• Increase in treatment built during or after 2002 on existing impervious
• Treatment of new impervious after 2010 that was not required to obtain a state stormwater permit
Storage Volumes
The storage volume is the maximum amount of water that a practice can hold at one time. The storage volume that should be used for credit calculations is typically the volume of water can hold during storms up to the 1-year return storm. Some practices are designed to provide attenuation and safe passage of larger storms, such as the 10- or 100-year return storm; however, this additional volume typically does not stay in the practice long enough to receive much treatment and shouldn’t be included in credit calculations.
Storage Volume for Ponds and Wetlands
For wet ponds and gravel wetlands, there is typically a large outlet at or near the top of the outlet riser that allows larger storms to exit the practice quickly. Storage above that level is considered flood storage and should be excluded from credit calculations.
Generalized diagram off a wet pond
Modeling documentation for the practice should include a stage vs. storage table that can be used to determine the appropriate volume for credit calculations.
HydroCAD summary of a wet pond showing the correct storage volume for credit calculations
Many ponds built prior to the adoption of the 2002 Vermont Stormwater Management Manual were designed for peak flow attenuation and have neither a permanent pool nor extended detention. Ponds lacking these features are not assigned a phosphorus credit as they do not provide significant treatment.
Storage Volume for Grass Channels
Grass channels were a popular treatment practice under the 2002 Vermont Stormwater Management Manual (VSMM). Grass channels were typically sized to provide treatment for the water quality storm, which was the 0.9” storm under the 2002 VSMM. Grass channel typically have volume to convey large storms but credit calculations should be based on the peak volume of water in the swale during the water quality storm.
HydroCAD summary of a grass channel (swale) showing the correct storage volume for credit calculations
Storage Volume of Filters and Bioretention Practices
When calculating the storage of a filter media, the porosity (n) of 0.33 should be used. The same rule about excluding flood storage in storage calculations as for ponds and wetlands applies to these practices.
Permanent Pool
Extended Detention 12-24 hours, typically controlled by a small orifice
Flood Storage – Typically short detention times.
Storage Volume for Credit
Calcs
Outlet Riser
Overflow for large storms
Small outlet for extended detention
Overflow Orifice
Storage volume @ 370’ = 26,389 ft3

## BMP P Tracking Table
|  | BMP Identification | [7 empty] | Design, Construction and Maintence | [5 empty] | Basin Information |  |  | BMP Tracking Specifications | [10 empty] | Phosphorus Calculations | [10 empty] | Drainage Area Prior to Upgrade | [6 empty] | BMP Specifications Prior to Upgrade
GIS permit number (further identifier if needed) | Unique ID | Project Name | Land Owner | Responsible Party | Latitude (decimal degrees) | Longitude (decimal degrees) | Existing SW permit number (if applicable) | Watershed Projects Database ID (if known) | Part of MS4/ Incorporated into MS4 | Cost Estimate (optional) | BMP Status | Year Planned Construction | Date Constructed | Date of last inspection | Maintence needed? | Applicable FRP | LC TMDL Drainage Area | LC TMDL Lake Segment | Eligible for Phosphorus Credit? | BMP Type | Impervious area (acres) | Pervious Entry Method | Pervious HSG A | Pervious HSG B | Pervious HSG C | Pervious HSG D | Total Pervious area (acres) | Storage volume (ft3) | Infiltration rate (in/hr) | * Load Before Treatment (kg/yr) | * Storage Depth (inches) | Upper Efficiency - Lower Efficiency | Percent of Storage Depth Step | * Practice Efficiency | * P Reduction (kg/year) | Manual P Reduction (kg/yr) | Is this an upgrade to an existing BMP? | Does the upgrade changed the drainage area? | % Credit to MS4 | * P Credit (kg/yr) | Prior Impervious area (acres) | Pervious Entry Method 2 | HSG A | HSG B | HSG C | HSG D | Total Pervious Area | BMP type prior to upgrade | Previous storage volume (ft3) | Infiltration rate prior to upgrade (in/hr) | * Prior Load Before Treatment (kg/acre/year) | * Prior Storage Depth (inches) | Upper Efficiency - Lower Efficiency4 | Percent of Storage Depth Step5 | * Prior Practice Efficiency | * Estimated P removal of Prior Practice (kg/yr) | Manual P Reduction - Prior Practice (kg/yr) |  | NOTES/ASSUMPTIONS | Unique_DI | Project_Name | Group_ID | Project_Description | Comments | Project_Benefits | Next_Steps | Dominant_Class_HSG | Total_drainage_area_acres | Pervious_area_acres | Percent_impervious | Cost_per_acre_of_impervious | Cost_Per_kg_of_P_reduction
see 1-1307 | 4002‐INDS.A | Essex Town Center‐ Essex Outlets | Private | Essex Town MS4 |  |  | 4002‐INDS.A |  | Yes |  | Complete |  |  |  |  | Indian Brook | Malletts Bay Direct Drainage | Malletts Bay | Yes | Wet pond/ Created Wetland | 6.449 | Total Pervious |  |  |  |  | 6.081 | 28009.08 |  | 1 | 0.95512 | 0.05 | 0.7756 | 51.88% | 0.51878 |  | Yes | Yes | 100% | 0.38549 | 10 | Total Pervious |  |  |  |  | 50 | Extended Dry Detention Pond | 2000 |  | 8.85 | 0.050205 | 0.03 | 0.50205 | 1.506% | 0.13329 |  | 0.13329 | Meeting VT 2002 Stormwater Design Standards | 4002‐INDS.A | Essex Town Center‐ Essex Outlets
see 1-0775a | 6262‐9020 | Essex Outlets Pond A | Private | Essex Town MS4 |  |  | 6262‐9020 |  | Yes |  | Complete |  |  |  |  | Indian Brook | Malletts Bay Direct Drainage | Malletts Bay | Yes | Wet pond/ Created Wetland | 5.652 | Total Pervious |  |  |  |  | 9.066 | 74139.12 |  | 4.7717 | 1.9393 | 0.05 | 0.87861 | 62.39% | 2.9772 |  |  |  | 100% | 2.9772 | [11 empty] | 0 |  | 0 |  |  |  | 0 | Meeting VT 2002 Stormwater Design Standards | 6262‐9020 | Essex Outlets Pond A
see 1-0775b | 6262‐9020 | Essex Outlets Pond B | Private | Essex Town MS4 |  |  | 6262‐9020 |  | Yes |  | Complete |  |  |  |  | Indian Brook | Malletts Bay Direct Drainage | Malletts Bay | Yes | Wet pond/ Created Wetland | 3.77 | Total Pervious |  |  |  |  | 1.22 | 40772.16 |  | 3.1249 | 2 |  |  | 63% | 1.9687 |  |  |  | 100% | 1.9687 | [11 empty] | 0 |  | 0 |  |  |  | 0 | Meeting VT 2002 Stormwater Design Standards | 6262‐9020 | Essex Outlets Pond B
see 1-0775c | 6262‐9020 | Essex Outlets Pond C | Private | Essex Town MS4 |  |  | 6262‐9020 |  | Yes |  | Complete |  |  |  |  | Indian Brook | Malletts Bay Direct Drainage | Malletts Bay | Yes | Wet pond/ Created Wetland | 11.85 | Total Pervious |  |  |  |  | 10.303 | 290966 |  | 9.8999 | 2 |  |  | 63% | 6.2369 |  |  |  | 100% | 6.2369 | [11 empty] | 0 |  | 0 |  |  |  | 0 | Meeting VT 2002 Stormwater Design Standards | 6262‐9020 | Essex Outlets Pond C
see 1-1074 | 1‐1074 SN 002 | Fairview Drive/Main St Gravel Wetland | Village | Essex Junction MS4 | 44.4994 | -73.0995 | 1‐1074 |  | Yes | 247066 | Complete |  | 2019-10-01 | 2019-10-01 | No | Indian Brook | Malletts Bay Direct Drainage | Malletts Bay | Yes | Gravel Wetland | 3.75 | Total Pervious |  |  |  |  | 18.77 | 40800 |  | 3.319 | 1.1492 | 0.04 | 0.29843 | 62.19% | 2.0642 |  | No |  | 100% | 2.0642 | [11 empty] | 0 |  | 0 |  |  |  | 0 | Gravel Wetland installed late summer 2019 | 1‐1074 SN 002 | Fairview Drive/Main St Gravel Wetland
1-1186 Woodlands | 1‐1186 | Sydney Drive - Woodlands II‐ Lang Farm Parcel | Private | Essex Town MS4 |  |  | 1‐1186 |  | Yes |  | Complete | 2020 | 2020-10-31 |  |  | Indian Brook | Malletts Bay Direct Drainage | Malletts Bay | Yes | Infiltration Chambers | 4.041 | Total Pervious |  |  |  |  | 28.759 | 38811.96 | 0.52 in/hr | 3.6789 | 0.92741 | 0.05 | 0.63706 | 92.19% | 3.3914 |  | No |  | 100% | 3.3914 | [11 empty] | 0 |  | 0 |  |  |  | 0 | Woodlands: Convert to underground infiltration gallery | 1‐1186 | Sydney Drive - Woodlands II‐ Lang Farm Parcel
1-1319 LDS (p1) | 1‐1319_p1_South | Church of Jesus Christ of Latter Day Saints, South Vault | Private | Essex Town MS4 |  |  | 1‐1319 |  | Yes |  | Final Design (100%) | 2022 |  |  |  | Indian Brook | Malletts Bay Direct Drainage | Malletts Bay | Yes | Sand filter (w/ underdrain) | 1.83 | Total Pervious |  |  |  |  | 0.67 | 13285.78 |  | 1.5178 | 1.7044 | 0.05 | 0.40878 | 60.04% | 0.91134 |  | No |  | 100% | 0.91134 | [11 empty] | 0 |  | 0 |  |  |  | 0 | LDS P1: Convert to underground detention system. | 1‐1319_p1_South | Church of Jesus Christ of Latter Day Saints, South Vault
1-1319 LDS (p2) | 1‐1319_p2_North | Church of Jesus Christ of Latter Day Saints, North Vault | Private | Essex Town MS4 |  |  | 1‐1319 |  | Yes |  | Final Design (100%) | 2022 |  |  |  | Indian Brook | Malletts Bay Direct Drainage | Malletts Bay | No | Underground Detention | 10.35 | Total Pervious |  |  |  |  | 15.55 | 74400.48 |  | 8.7253 | 1.2865 | 0.01 | 0.57295 | 12.57% | 1.097 |  | No |  | 100% | 1.097 | [11 empty] | 0 |  | 0 |  |  |  | 0 | LDS P2: Convert to underground detention system. | 1‐1319_p2_North | Church of Jesus Christ of Latter Day Saints, North Vault
1081 | 1081 | Old Stage Rd/Rt‐15 (Essex STP 030‐1(17)) | Town | Essex Town MS4 |  |  |  |  | Yes |  | Complete |  |  |  |  | Indian Brook | Malletts Bay Direct Drainage | Malletts Bay | No | Extended Dry Detention Pond |  | Total Pervious | [7 empty] | 0 | [8 empty] | 100% | [18 empty] | 0 | No retrofit proposed under FRP | 1081 | Old Stage Rd/Rt‐15 (Essex STP 030‐1(17))
2-0289 | 2‐0289 | Countryside Cluster Homes A,B,C and Essex Parks East and West | Private | Essex Junction MS4 |  |  | 2‐0289 |  | No |  | Final Design (100%) | 2020 |  |  |  | Indian Brook | Malletts Bay Direct Drainage | Malletts Bay | Yes | Extended Dry Detention Pond | 14.4003 | Total Pervious |  |  |  |  | 33.8097 | 161433.36 |  | 12.286 | 1.5395 | 0.01 | 0.079095 | 13.08% | 1.6069 |  |  |  | 100% | 1.6069 | [11 empty] | 0 |  | 0 |  |  |  | 0 | Retrofit outlet structure and armor spillway. | 2‐0289 | Countryside Cluster Homes A,B,C and Essex Parks East and West
2-0317/2-0952 | 2-0317/2-0952 | Mansfield Brickyard Gravel Wetland | Private | Essex Junction MS4 | 44.4926 | -73.0973 | 2-0317/2-0952 |  | Yes | 308903.68 | Complete |  | 2020-11-05 | 2020-11-05 | No | Indian Brook | Malletts Bay Direct Drainage | Malletts Bay | Yes | Gravel Wetland | 11.39 | Total Pervious |  |  |  |  | 6.28 | 70153 |  | 9.4721 | 1.3969 | 0.04 | 0.79382 | 64.18% | 6.0788 |  |  |  | 100% | 6.0788 | [11 empty] | 0 |  | 0 |  |  |  | 0 | Brickyard: Proposed retrofit of existing detention area with new outlet structure and regrading. Brickyard South is only parcel within the PCP. | 2-0317/2-0952 | Mansfield Brickyard Gravel Wetland
5864-INDS | 5864‐INDS | Lang Family, LLC | Private | Essex Town MS4 |  |  | 5864‐INDS.A |  | No |  | Complete |  |  |  |  | Indian Brook | Malletts Bay Direct Drainage | Malletts Bay | No | Wet Swale | 0.75006 | Total Pervious |  |  |  |  | 2.8699 | 7143.84 |  | 0.65324 | 1.1671 |  | 0.33423 |  |  | 0.2613 |  |  | 100% | 0.2613 | [11 empty] | 0 |  | 0 |  |  |  | 0 | Meeting VT 2002 Stormwater Design Standards | 5864‐INDS | Lang Family, LLC
4989-INDO 5 Corners N. | 4989‐INDO | 5 Corners North | Essex School D | Essex Junction MS4 |  |  | 4989‐INDO.R |  | Yes |  | Complete |  |  |  |  | Indian Brook | Malletts Bay Direct Drainage | Malletts Bay | Yes | Underground Detention | 13.8912 | Total Pervious |  |  |  |  | 16.9988 | 11891.88 |  | 11.6643 | 0.2183 | 0.02 | 0.091483 | 6.183% | 0.7212 |  |  |  | 100% | 0.7212 | [11 empty] | 0 |  | 0 |  |  |  | 0 | Meeting VT 2002 Stormwater Design Standards | 4989‐INDO | 5 Corners North
Countryside Dr.-1 | 2‐0155 | Countryside Dr Intersection | ROW | Essex Junction MS4 |  |  | 2‐0155 |  | Yes |  | Preliminary Design (<100%) |  |  |  |  | Indian Brook | Malletts Bay Direct Drainage | Malletts Bay | Yes | Infiltration Chambers | 1.946 | Total Pervious |  |  |  |  | 3.304 | 4791.6 | 0.17 in/hr | 1.6451 | 0.53811 | 0.16 | 0.69053 | 68.05% | 1.1195 |  |  |  | 100% | 1.1195 | [11 empty] | 0 |  | 0 |  |  |  | 0 |  | 2‐0155 | Countryside Dr Intersection
Grove St. | 2‐0187 | Grove St. | ROW | Essex Junction MS4 |  |  | 2‐0187 |  | Yes |  | Preliminary Design (<100%) |  |  |  |  | Indian Brook | Malletts Bay Direct Drainage | Malletts Bay | Yes | Infiltration Chambers | 8.7143 | Total Pervious |  |  |  |  | 14.6797 | 2047.32 | 8.27 in/hr | 7.3654 | 0.062326 | 0.5 | 0.62326 | 31.16% | 2.2953 |  |  |  | 100% | 2.2953 | [11 empty] | 0 |  | 0 |  |  |  | 0 |  | 2‐0187 | Grove St.
1-1143 (Racquet's Edge drywell 2) | 1‐1143 | Racquet's Edge drywell 2 | Private | Essex Town MS4 |  |  | 1‐1143 |  | Yes |  | Complete |  | pre-2002 |  |  | Sunderland Brook | Winooski River | Main Lake | No | Infiltration Trench | 0.74098 | Total Pervious |  |  |  |  | 0.073016 | 784.08 | 8.27 in/hr | 0.84455 | 0.28908 | 0.19 | 0.4454 | 83.46% | 0.70488 |  |  |  | 100% | 0.70488 | [11 empty] | 0 |  | 0 |  |  |  | 0 | infiltration system | 1‐1143 | Racquet's Edge drywell 2
1-1143 (Racquet's Edge drywell 1) | 1‐1143 | Racquet's Edge drywell 1 | Private | Essex Town MS4 |  |  | 1‐1143 |  | Yes |  | Complete |  | pre-2002 |  |  | Sunderland Brook | Winooski River | Main Lake | No | Infiltration Trench | 0.2432 | Total Pervious |  |  |  |  | 0.3968 | 479.11 | 2.41 in/hr | 0.36332 | 0.44844 | 0.1 | 0.24219 | 83.42% | 0.30308 |  |  |  | 100% | 0.30308 | [11 empty] | 0 |  | 0 |  |  |  | 0 | infiltration system | 1‐1143 | Racquet's Edge drywell 1
O126 | Outfall 126 | Outfall 126: Fort Ethan Allen (Ryan St.) | Town (easement) | Essex Town MS4 |  |  |  |  | Yes | 613000 | Preliminary Design (<100%) | 2027? |  |  |  | Sunderland Brook | Winooski River | Main Lake | Yes | Infiltration Chambers | 3.436 | By HSG | 2.15 |  |  |  | 2.15 | 12239.271 | 8.27 in/hr | 3.881 | 0.96437 | 0.01 | 0.82186 | 99.82% | 3.8741 |  |  |  | 100% | 3.8741 | [11 empty] | 0 |  | 0 |  |  |  | 0 |  | Outfall 126 | Outfall 126: Fort Ethan Allen (Ryan St.)
O199 | Outfall 199 | Outfall 199‐Morse Dr. | Town | Essex Town MS4 |  |  |  |  | Yes | 38600 | Planned | not planned but keep on list |  |  |  | Sunderland Brook | Winooski River | Main Lake | Yes | Infiltration Trench | 5.18 | Total Pervious |  |  |  |  | 3 | 5009 | 8.27 in/hr | 6.4791 | 0.25519 | 0.19 | 0.27595 | 80.24% | 5.199 |  |  |  | 100% | 5.199 | [11 empty] | 0 |  | 0 |  |  |  | 0 |  | Outfall 199 | Outfall 199‐Morse Dr.
| 1‐0896, 1‐0552, 1‐1463 | David Dr. Outfall | ROW | Essex Town MS4 |  |  | 1‐0896, 1‐0552, 1‐1463 |  | Yes | 852200 | Preliminary Design (<100%) | 2032? |  |  |  | Sunderland Brook | Winooski River | Main Lake | Yes | Infiltration Chambers | 15.96 | Total Pervious |  |  |  |  | 16.25 | 61028 | 2.41 in/hr | 21.5811 | 0.84761 | 0.02 | 0.23803 | 96.48% | 20.8206 |  |  |  | 100% | 20.8206 | [11 empty] | 0 |  | 0 |  |  |  | 0 |  | 1‐0896, 1‐0552, 1‐1463 | David Dr. Outfall
5944-INDO.R | 5944-INDO.R | Kellogg Rd Detention Pond | Town | Essex Town MS4 |  |  | 5944-INDO.R |  | Yes |  | Complete |  | 2011-12-31 |  |  | Sunderland Brook | Winooski River | Main Lake | Yes | Wet pond/ Created Wetland | 9.5 | Total Pervious |  |  |  |  | 4 | 170450.28 |  | 11.5355 | 2 |  |  | 63% | 7.2674 |  | No |  | 100% | 7.2674 | [11 empty] | 0 |  | 0 |  |  |  | 0 |  | 5944-INDO.R | Kellogg Rd Detention Pond
| TAP TA 18(2) Acorn 3 | Acorn Circle cul-de-sac retrofit - media filter with specialized media | Village | Essex Junction MS4 |  |  |  |  | Yes |  | Complete | 2021 | 2022-12-31 |  |  | n/a | Winooski River | Main Lake | Yes | Sand filter (w/ underdrain) | 0.704 | Total Pervious |  |  |  |  | 1.102 | 3613 |  | 1.0409 | 0.9866 | 0.05 | 0.933 | 52.66% | 0.54821 | 0.93684 | No |  | 100% | 0.93684 | [11 empty] | 0 |  | 0 |  |  |  | 0 | updated for 2022 construction by ANM, 3/17/2023 | TAP TA 18(2) Acorn 3 | Acorn Circle cul-de-sac retrofit - media filter with specialized media
| TAP TA 18(2) Acorn 3 impervious removal | Acorn Circle cul-de-sac retrofit - impervious removal | Village | Essex Junction MS4 |  |  |  |  | Yes |  | Complete | 2021 | 2022-12-31 |  |  | n/a | Winooski River | Main Lake | Yes | Impervious removal | 1.042 | By HSG | 0 | 0.764 | 0 | 0 |  |  | 0.52 in/hr | 1.358 | 0 |  | 0 |  |  | 0.03 | No |  | 100% | 0.03 | [11 empty] | 0 |  | 0 |  |  |  | 0 |  | TAP TA 18(2) Acorn 3 impervious removal | Acorn Circle cul-de-sac retrofit - impervious removal
| TAP TA 18(2) Oakwood 1 | Oakwood Drive cul-de-sac retrofit - media filter with specialized media | Town | Essex Town MS4 |  |  |  |  | Yes |  | Complete | 2021 | 2022-12-31 |  |  | n/a | Winooski River | Main Lake | Yes | Sand filter (w/ underdrain) | 2.133 | By HSG | 0 | 0 | 3.681 | 0 |  | 11500 |  | 3.428 | 1.1484 | 0.05 | 0.29678 | 54.48% | 1.8677 | 3.0852 | No |  | 100% | 3.0852 | [11 empty] | 0 |  | 0 |  |  |  | 0 | updated for 2022 construction by ANM, 3/17/2023 | TAP TA 18(2) Oakwood 1 | Oakwood Drive cul-de-sac retrofit - media filter with specialized media
| TAP TA 18(2) Oakwood 1 impervious removal | Oakwood Drive cul-de-sac retrofit - impervious removal | Town | Essex Town MS4 |  |  |  |  | Yes |  | Complete | 2021 | 2022-12-31 |  |  | n/a | Winooski River | Main Lake | Yes | Impervious removal | 2.033 | By HSG | 0 | 0 | 3.581 | 0 |  |  | 0.27 in /hr | 3.2879 | 0 |  | 0 |  |  | 0.14 | No |  | 100% | 0.14 | [11 empty] | 0 |  | 0 |  |  |  | 0 |  | TAP TA 18(2) Oakwood 1 impervious removal | Oakwood Drive cul-de-sac retrofit - impervious removal
| TAP TA 18(2) Sage 1 | Sage Circle cul-de-sac retrofit - infiltration trenches | Town | Essex Town MS4 |  |  |  |  | Yes |  | Complete | 2021 | 2022-12-31 |  |  | n/a | Winooski River | Main Lake | Yes | Infiltration Trench | 0.804 | By HSG | 1.255 | 0 | 0 | 0 |  | 6096 | 8.27 in/hr | 0.92317 | 1.8927 | 0 | 0.78532 | 100% | 0.92317 |  | No |  | 100% | 0.92317 | [11 empty] | 0 |  | 0 |  |  |  | 0 |  | TAP TA 18(2) Sage 1 | Sage Circle cul-de-sac retrofit - infiltration trenches
| TAP TA 18(2) Sage 1 impervious removal | Sage Circle cul-de-sac retrofit - impervious removal | Town | Essex Town MS4 |  |  |  |  | Yes |  | Complete | 2021 | 2022-12-31 |  |  | n/a | Winooski River | Main Lake | Yes | Impervious removal | 0.739 | By HSG | 1.32 | 0 | 0 | 0 |  |  |  | 0.85186 | 0 |  | 0 |  |  | 0.06 | No |  | 100% | 0.06 | [11 empty] | 0 |  | 0 |  |  |  | 0 |  | TAP TA 18(2) Sage 1 impervious removal | Sage Circle cul-de-sac retrofit - impervious removal
3790-9010.R1 | 3790-9010.R1 | Oak Ridge-Forestdale Drywells SN 001 | Town | Essex Town MS4 |  |  | 3790-9010.R1 |  | Yes |  | Complete |  | 2002-09-30 |  |  | n/a | Winooski River | Main Lake | No | Infiltration Trench | 0.91 | Total Pervious |  |  |  |  | 0.82 | 5217 | 2.41 in/hr | 1.2059 | 1.2105 | 0.02 | 0.42104 | 98.84% | 1.1919 |  | No |  | 38% | 0.45293 | [11 empty] | 0 |  | 0 |  |  |  | 0 | 3-acre site with Town as co-permittee. May be creditable in future but not as of Jan. 2021 (predates 2010 and is operational-jurisdictional). | 3790-9010.R1 | Oak Ridge-Forestdale Drywells SN 001
3790-9010.R1 | 3790-9010.R1 | Oak Ridge-Forestdale Drywells SN 002 | Town | Essex Town MS4 |  |  | 3790-9010.R1 |  | Yes |  | Complete |  | 2002-09-30 |  |  | n/a | Winooski River | Main Lake | No | Infiltration Trench | 0.9 | Total Pervious |  |  |  |  | 0.85 | 5217 | 2.41 in/hr | 1.2017 | 1.2104 | 0.02 | 0.42081 | 98.84% | 1.1877 |  | No |  | 38% | 0.45134 | [11 empty] | 0 |  | 0 |  |  |  | 0 | 3-acre site with Town as co-permittee. May be creditable in future but not as of Jan. 2021 (predates 2010 and is operational-jurisdictional). | 3790-9010.R1 | Oak Ridge-Forestdale Drywells SN 002
3790-9010.R1 | 3790-9010.R1 | Oak Ridge-Forestdale Drywells SN 003 | Town | Essex Town MS4 |  |  | 3790-9010.R1 |  | Yes |  | Complete |  | 2002-09-30 |  |  | n/a | Winooski River | Main Lake | No | Infiltration Trench | 1.08 | Total Pervious |  |  |  |  | 1.16 | 6827 | 2.41 in/hr | 1.4743 | 1.2631 | 0.02 | 0.52622 | 99.05% | 1.4603 |  | No |  | 41% | 0.59874 | [11 empty] | 0 |  | 0 |  |  |  | 0 | 3-acre site with Town as co-permittee. May be creditable in future but not as of Jan. 2021 (predates 2010 and is operational-jurisdictional). | 3790-9010.R1 | Oak Ridge-Forestdale Drywells SN 003
3790-9010.R1 | 3790-9010.R1 | Oak Ridge-Forestdale Drywells SN 004 | Town | Essex Town MS4 |  |  | 3790-9010.R1 |  | Yes |  | Complete |  | 2002-09-30 |  |  | n/a | Winooski River | Main Lake | No | Infiltration Trench | 0.86 | Total Pervious |  |  |  |  | 1.14 | 3477 | 2.41 in/hr | 1.224 | 0.84653 | 0.02 | 0.23266 | 96.47% | 1.1807 |  | No |  | 26% | 0.30698 | [11 empty] | 0 |  | 0 |  |  |  | 0 | 3-acre site with Town as co-permittee. May be creditable in future but not as of Jan. 2021 (predates 2010 and is operational-jurisdictional). | 3790-9010.R1 | Oak Ridge-Forestdale Drywells SN 004
3790-9010.R1 | 3790-9010.R1 | Oak Ridge-Forestdale Drywells SN 005 | Town | Essex Town MS4 |  |  | 3790-9010.R1 |  | Yes |  | Complete |  | 2002-09-30 |  |  | n/a | Winooski River | Main Lake | No | Infiltration Trench | 0.75 | Total Pervious |  |  |  |  | 6.63 | 9012 | 2.41 in/hr | 2.3693 | 0.97127 | 0.02 | 0.85635 | 97.71% | 2.3151 |  | No |  | 100% | 2.3151 | [11 empty] | 0 |  | 0 |  |  |  | 0 | 3-acre site with Town as co-permittee. May be creditable in future but not as of Jan. 2021 (predates 2010 and is operational-jurisdictional). | 3790-9010.R1 | Oak Ridge-Forestdale Drywells SN 005
3790-9010.R1 | 3790-9010.R1 | Oak Ridge-Forestdale Drywells SN 006 | Town | Essex Town MS4 |  |  | 3790-9010.R1 |  | Yes |  | Complete |  | 2002-09-30 |  |  | n/a | Winooski River | Main Lake | No | Infiltration Trench | 1.18 | Total Pervious |  |  |  |  | 1.24 | 7847 | 2.41 in/hr | 1.6045 | 1.3207 | 0.02 | 0.64142 | 99.28% | 1.593 |  | No |  | 26% | 0.41418 | [11 empty] | 0 |  | 0 |  |  |  | 0 | 3-acre site with Town as co-permittee. May be creditable in future but not as of Jan. 2021 (predates 2010 and is operational-jurisdictional). | 3790-9010.R1 | Oak Ridge-Forestdale Drywells SN 006
3790-9010.R1 | 3790-9010.R1 | Oak Ridge-Forestdale Drywells SN 007 | Town | Essex Town MS4 |  |  | 3790-9010.R1 |  | Yes |  | Complete |  | 2002-09-30 |  |  | n/a | Winooski River | Main Lake | No | Infiltration Trench | 1.32 | Total Pervious |  |  |  |  | 1.82 | 10127 | 2.41 in/hr | 1.8949 | 1.3808 | 0.02 | 0.76157 | 99.52% | 1.8858 |  | No |  | 30% | 0.56575 | [11 empty] | 0 |  | 0 |  |  |  | 0 | 3-acre site with Town as co-permittee. May be creditable in future but not as of Jan. 2021 (predates 2010 and is operational-jurisdictional). | 3790-9010.R1 | Oak Ridge-Forestdale Drywells SN 007
3790-9010.R1 | 3790-9010.R1 | Oak Ridge-Forestdale Drywells SN 008 | Town | Essex Town MS4 |  |  | 3790-9010.R1 |  | Yes |  | Complete |  | 2002-09-30 |  |  | n/a | Winooski River | Main Lake | No | Infiltration Trench | 1.16 | Total Pervious |  |  |  |  | 1.93 | 6947 | 2.41 in/hr | 1.7415 | 1.0933 | 0.02 | 0.18663 | 98.37% | 1.7132 |  | No |  | 25% | 0.4283 | [11 empty] | 0 |  | 0 |  |  |  | 0 | 3-acre site with Town as co-permittee. May be creditable in future but not as of Jan. 2021 (predates 2010 and is operational-jurisdictional). | 3790-9010.R1 | Oak Ridge-Forestdale Drywells SN 008
3790-9010.R1 | 3790-9010.R1 | Oak Ridge-Forestdale Drywells SN 009 | Town | Essex Town MS4 |  |  | 3790-9010.R1 |  | Yes |  | Complete |  | 2002-09-30 |  |  | n/a | Winooski River | Main Lake | No | Infiltration Trench | 1.11 | Total Pervious |  |  |  |  | 2.09 | 9398 | 2.41 in/hr | 1.7227 | 1.3606 | 0.02 | 0.72124 | 99.44% | 1.7131 |  | No |  | 40% | 0.68522 | [11 empty] | 0 |  | 0 |  |  |  | 0 | 3-acre site with Town as co-permittee. May be creditable in future but not as of Jan. 2021 (predates 2010 and is operational-jurisdictional). | 3790-9010.R1 | Oak Ridge-Forestdale Drywells SN 009
3790-9010.R1 | 3790-9010.R1 | Oak Ridge-Forestdale Drywells SN 0010 | Town | Essex Town MS4 |  |  | 3790-9010.R1 |  | Yes |  | Complete |  | 2002-09-30 |  |  | n/a | Winooski River | Main Lake | No | Infiltration Trench | 1.33 | Total Pervious |  |  |  |  | 1.92 | 10067 | 2.41 in/hr | 1.9291 | 1.3508 | 0.02 | 0.70154 | 99.4% | 1.9176 |  | No |  | 28% | 0.53693 | [11 empty] | 0 |  | 0 |  |  |  | 0 | 3-acre site with Town as co-permittee. May be creditable in future but not as of Jan. 2021 (predates 2010 and is operational-jurisdictional). | 3790-9010.R1 | Oak Ridge-Forestdale Drywells SN 0010
3081-9010.R | 3081-9010.R | Perkins Bend 002 | Town | Essex Town MS4 |  |  | 3081-9010.R |  | Yes |  | Complete |  | 2010-11-03 |  |  | n/a | Winooski River | Main Lake | Yes | Infiltration Chambers | 6 | Total Pervious |  |  |  |  | 7.3 | 1520 | 2.41 in/hr | 8.3883 | 0.067784 | 0.33 | 0.67784 | 22.37% | 1.8763 |  | No |  | 100% | 1.8763 | [11 empty] | 0 |  | 0 |  |  |  | 0 |  | 3081-9010.R | Perkins Bend 002
3201-9010.R | 3201-9010.R | Pinewood Manor Section G | Town | Essex Town MS4 |  |  | 3201-9010.R |  | Yes |  | Complete |  | 2002-09-30 |  |  | n/a | Winooski River | Main Lake | No | Wet pond/ Created Wetland | 2 | Total Pervious |  |  |  |  | 17.3 | 45000 |  | 6.2303 | 1.4095 | 0.05 | 0.8191 | 57.1% | 3.5572 |  | No |  | 100% | 3.5572 | [11 empty] | 0 |  | 0 |  |  |  | 0 |  | 3201-9010.R | Pinewood Manor Section G
3324-9010.R | 3324-9010.R | Meadows Edge/Steeplebush SN 001 | Town | Essex Town MS4 |  |  | 3324-9010.R |  | Yes |  | Complete |  | 1994-01-25 |  |  | n/a | Winooski River | Main Lake | No | Grass Channel | 0.5 | Total Pervious |  |  |  |  | 8.5 |  |  | 2.522 | 0 | 0.02 | 0 | 0% | 0 |  | No |  | 100% | 0 | [11 empty] | 0 |  | 0 |  |  |  | 0 | grass swales not maintained | 3324-9010.R | Meadows Edge/Steeplebush SN 001
3324-9010.R | 3324-9010.R | Meadows Edge/Steeplebush (old 1-1124) expansion of SN 002 | Town | Essex Town MS4 |  |  | 3324-9010.R |  | Yes |  | Complete |  | 1993-06-01 |  |  | n/a | Winooski River | Main Lake | No | Wet pond/ Created Wetland | 1.85 | Total Pervious |  |  |  |  | 6 | 60309 |  | 3.4525 | 2 |  |  | 63% | 2.175 |  | No |  | 100% | 2.175 | [11 empty] | 0 |  | 0 |  |  |  | 0 | pond not owned/maintained by Town; Town shares cost of maintenance | 3324-9010.R | Meadows Edge/Steeplebush (old 1-1124) expansion of SN 002
3324-9010.R | 3324-9010.R | Meadows Edge/Steeplebush SN 003 | Town | Essex Town MS4 |  |  | 3324-9010.R |  | Yes |  | Complete |  | 1994-01-25 |  |  | n/a | Winooski River | Main Lake | No | Grass Channel | 1 | Total Pervious |  |  |  |  | 15 |  |  | 4.582 | 0 | 0.02 | 0 | 0% | 0 |  | No |  | 100% | 0 | [11 empty] | 0 |  | 0 |  |  |  | 0 | grass swales not maintained | 3324-9010.R | Meadows Edge/Steeplebush SN 003
3324-9010.R | 3324-9010.R | Meadows Edge/Steeplebush SN 004 | Town | Essex Town MS4 |  |  | 3324-9010.R |  | Yes |  | Complete |  | 1994-01-25 |  |  | n/a | Winooski River | Main Lake | No | Grass Channel | 1.5 | Total Pervious |  |  |  |  | 13.5 |  |  | 4.794 | 0 | 0.02 | 0 | 0% | 0 |  | No |  | 100% | 0 | [11 empty] | 0 |  | 0 |  |  |  | 0 | grass swales not maintained | 3324-9010.R | Meadows Edge/Steeplebush SN 004
3324-9010.R | 3324-9010.R | Meadows Edge/Steeplebush SN 005 | Town | Essex Town MS4 |  |  | 3324-9010.R |  | Yes |  | Complete |  | 1994-01-25 |  |  | n/a | Winooski River | Main Lake | No | Grass Channel | 0.5 | Total Pervious |  |  |  |  | 3.5 |  |  | 1.367 | 0 | 0.02 | 0 | 0% | 0 |  | No |  | 100% | 0 | [11 empty] | 0 |  | 0 |  |  |  | 0 | riprap drainage channel | 3324-9010.R | Meadows Edge/Steeplebush SN 005
3324-9010.R | 3324-9010.R | Meadows Edge/Steeplebush SN 006 | Town | Essex Town MS4 |  |  | 3324-9010.R |  | Yes |  | Complete |  | 1994-01-25 |  |  | n/a | Winooski River | Main Lake | No | Grass Channel | 0.25 | Total Pervious |  |  |  |  | 7 |  |  | 1.8962 | 0 | 0.02 | 0 | 0% | 0 |  | No |  | 100% | 0 | [11 empty] | 0 |  | 0 |  |  |  | 0 | grass swales not maintained | 3324-9010.R | Meadows Edge/Steeplebush SN 006
3324-9010.R | 3324-9010.R | Meadows Edge/Steeplebush SN 007 | Town | Essex Town MS4 |  |  | 3324-9010.R |  | Yes |  | Complete |  | 1994-01-25 |  |  | n/a | Winooski River | Main Lake | No | Grass Channel | 1.25 | Total Pervious |  |  |  |  | 14 |  |  | 4.6303 | 0 | 0.02 | 0 | 0% | 0 |  | No |  | 100% | 0 | [11 empty] | 0 |  | 0 |  |  |  | 0 | grass swales not maintained | 3324-9010.R | Meadows Edge/Steeplebush SN 007
3574-9010.R | 3574-9010.R | Forestdale Heights S/N001 | Town | Essex Town MS4 |  |  | 3574-9010.R |  | Yes |  | Complete |  | 2007-11-01 |  |  | n/a | Winooski River | Main Lake | No | Infiltration Chambers |  | Total Pervious | [7 empty] | 0 | [6 empty] | No |  | 100% | [18 empty] | 0 |  | 3574-9010.R | Forestdale Heights S/N001
3574-9010.R | 3574-9010.R | Forestdale Heights S/N002 | Town | Essex Town MS4 |  |  | 3574-9010.R |  | Yes |  | Complete |  | 2007-11-01 |  |  | n/a | Winooski River | Main Lake | No | Infiltration Chambers |  | Total Pervious | [7 empty] | 0 | [6 empty] | No |  | 100% | [18 empty] | 0 |  | 3574-9010.R | Forestdale Heights S/N002
3574-9010.R | 3574-9010.R | Forestdale Heights S/N003 | Town | Essex Town MS4 |  |  | 3574-9010.R |  | Yes |  | Complete |  | 2007-11-01 |  |  | n/a | Winooski River | Main Lake | No | Infiltration Basin |  | Total Pervious | [7 empty] | 0 | [6 empty] | No |  | 100% | [18 empty] | 0 |  | 3574-9010.R | Forestdale Heights S/N003
3575-9010.R | 3575-9010.R | Lang Farm Parcel I - Woodlands II S/N 001 (Basin) | Town | Essex Town MS4 |  |  | 3575-9010.R |  | Yes |  | Complete |  | 1996-10-15 |  |  | n/a | Winooski River | Main Lake | No | Extended Dry Detention Pond | 5.69 | Total Pervious |  |  |  |  | 15.31 | 20161 |  | 9.8923 | 0.652 | 0.02 | 0.26001 | 9.52% | 0.94175 |  | No |  | 100% | 0.94175 | [11 empty] | 0 |  | 0 |  |  |  | 0 |  | 3575-9010.R | Lang Farm Parcel I - Woodlands II S/N 001 (Basin)
3575-9010.R | 3575-9010.R | Lang Farm Parcel I - Woodlands II S/N 001 (Basin) | Town | Essex Town MS4 |  |  | 3575-9010.R |  | Yes |  | Complete |  | 1996-10-15 |  |  | n/a | Winooski River | Main Lake | No | Extended Dry Detention Pond | 1.17 | Total Pervious |  |  |  |  | 19.83 | 5100 |  | 5.8876 | [29 empty] | 3575-9010.R | Lang Farm Parcel I - Woodlands II S/N 001 (Basin)
3575-9010.R | 3575-9010.R | Lang Farm Parcel I - Woodlands II S/N 001 (South Forebay) | Town | Essex Town MS4 |  |  | 3575-9010.R |  | Yes |  | Complete |  | 1996-10-15 |  |  | Indian Brook | Malletts Bay Direct Drainage | Malletts Bay | No | Extended Dry Detention Pond | 3.26 | Total Pervious |  |  |  |  | 9.74 | 11709 |  | 2.8064 | 0.64121 | 0.02 | 0.20606 | 9.412% | 0.26414 |  | No |  | 100% | 0.26414 | [11 empty] | 0 |  | 0 |  |  |  | 0 |  | 3575-9010.R | Lang Farm Parcel I - Woodlands II S/N 001 (South Forebay)
3575-9010.R | 3575-9010.R | Lang Farm Parcel I - Woodlands II S/N 001 (North Forebay) | Town | Essex Town MS4 |  |  | 3575-9010.R |  | Yes |  | Complete |  | 1996-10-15 |  |  | Indian Brook | Malletts Bay Direct Drainage | Malletts Bay | No | Extended Dry Detention Pond | 2.43 | Total Pervious |  |  |  |  | 5.57 | 8452 |  | 2.0716 | 0.66831 | 0.02 | 0.34157 | 9.683% | 0.2006 |  | No |  | 100% | 0.2006 | [11 empty] | 0 |  | 0 |  |  |  | 0 |  | 3575-9010.R | Lang Farm Parcel I - Woodlands II S/N 001 (North Forebay)
3577-9010.R | 3577-9010.R | Lang Farm Parcel H S/N 001 | Town | Essex Town MS4 |  |  | 3577-9010.R |  | Yes |  | Complete |  | 1988/1989 |  |  | n/a | Winooski River | Main Lake | No | Infiltration Trench | 2.2 | Total Pervious |  |  |  |  | 10.4 |  |  | 4.8598 | 0 |  | 0 |  |  |  | No |  | 100% | [12 empty] | 0 |  | 0 |  |  |  | 0 |  | 3577-9010.R | Lang Farm Parcel H S/N 001
3577-9010.R | 3577-9010.R | Lang Farm Parcel H S/N 002 | Town | Essex Town MS4 |  |  | 3577-9010.R |  | Yes |  | Complete |  | 1988/1989 |  |  | n/a | Winooski River | Main Lake | No | Infiltration Trench | 2 | Total Pervious |  |  |  |  | 6.7 |  |  | 3.7817 | 0 |  | 0 |  |  |  | No |  | 100% | [12 empty] | 0 |  | 0 |  |  |  | 0 |  | 3577-9010.R | Lang Farm Parcel H S/N 002
3577-9010.R | 3577-9010.R | Lang Farm Parcel H S/N 003 | Town | Essex Town MS4 |  |  | 3577-9010.R |  | Yes |  | Complete |  | 1988/1989 |  |  | Indian Brook | Malletts Bay Direct Drainage | Malletts Bay | No | Infiltration Trench | 2 | Total Pervious |  |  |  |  | 7.2 |  |  | 1.7364 | 0 |  | 0 |  |  |  | No |  | 100% | [12 empty] | 0 |  | 0 |  |  |  | 0 |  | 3577-9010.R | Lang Farm Parcel H S/N 003
3577-9010.R | 3577-9010.R | Lang Farm Parcel H S/N 004 | Town | Essex Town MS4 |  |  | 3577-9010.R |  | Yes |  | Complete |  | 1988/1989 |  |  | Indian Brook | Malletts Bay Direct Drainage | Malletts Bay | No | Infiltration Trench | 1.8 | Total Pervious |  |  |  |  | 7.4 |  |  | 1.5738 | 0 |  | 0 |  |  |  | No |  | 100% | [12 empty] | 0 |  | 0 |  |  |  | 0 |  | 3577-9010.R | Lang Farm Parcel H S/N 004
3578-9010.R | 3578-9010.R | Pinewood Manor S/N 001 | Town | Essex Town MS4 |  |  | 3578-9010.R |  | Yes |  | Complete |  | 1988? |  |  | n/a | Winooski River | Main Lake | No | Extended Dry Detention Pond | 0.667 | Total Pervious | [5 empty] | 900 |  | 0.74504 | [6 empty] | No |  | 100% | [12 empty] | 0 |  | 0 |  |  |  | 0 |  | 3578-9010.R | Pinewood Manor S/N 001
3578-9010.R | 3578-9010.R | Pinewood Manor S/N 002 | Town | Essex Town MS4 |  |  | 3578-9010.R |  | Yes |  | Complete |  | 1988? |  |  | n/a | Winooski River | Main Lake | No |  |  | Total Pervious | [7 empty] | 0 | [6 empty] | No |  | 100% | [18 empty] | 0 | special catch basins for removal of settleable and floatable material | 3578-9010.R | Pinewood Manor S/N 002
3578-9010.R | 3578-9010.R | Pinewood Manor S/N 003 | Town | Essex Town MS4 |  |  | 3578-9010.R |  | Yes |  | Complete |  | 1988? |  |  | n/a | Winooski River | Main Lake | No |  |  | Total Pervious | [7 empty] | 0 | [6 empty] | No |  | 100% | [18 empty] | 0 | special catch basins for removal of settleable and floatable material | 3578-9010.R | Pinewood Manor S/N 003
3578-9010.R | 3578-9010.R | Pinewood Manor S/N 004 | Town | Essex Town MS4 |  |  | 3578-9010.R |  | Yes |  | Complete |  | 1988? |  |  | n/a | Winooski River | Main Lake | No |  |  | Total Pervious | [7 empty] | 0 | [6 empty] | No |  | 100% | [18 empty] | 0 | special catch basins for removal of settleable and floatable material | 3578-9010.R | Pinewood Manor S/N 004
3579-9010.R | 3579-9010.R | Old Stage Village S/N 001 | Town | Essex Town MS4 |  |  | 3579-9010.R |  | Yes |  | Complete |  | 1994-05-28 |  |  | n/a | Winooski River | Main Lake | No | Grass Channel | 9.35 | Total Pervious |  |  |  |  | 74.25 |  |  | 27.5957 | 0 | 0.02 | 0 | 0% | 0 |  | No |  | 100% | 0 | [11 empty] | 0 |  | 0 |  |  |  | 0 |  | 3579-9010.R | Old Stage Village S/N 001
3579-9010.R | 3579-9010.R | Old Stage Village S/N 002 | Town | Essex Town MS4 |  |  | 3579-9010.R |  | Yes |  | Complete |  | 1994-05-28 |  |  | n/a | Winooski River | Main Lake | No | Grass Channel | included above | Total Pervious | [14 empty] | No |  | 100% | [18 empty] | 0 |  | 3579-9010.R | Old Stage Village S/N 002
3579-9010.R | 3579-9010.R | Old Stage Village S/N 003 | Town | Essex Town MS4 |  |  | 3579-9010.R |  | Yes |  | Complete |  | 1994-05-28 |  |  | n/a | Winooski River | Main Lake | No | Grass Channel | included above | Total Pervious | [14 empty] | No |  | 100% | [18 empty] | 0 |  | 3579-9010.R | Old Stage Village S/N 003
3579-9010.R | 3579-9010.R | Old Stage Village S/N 004 | Town | Essex Town MS4 |  |  | 3579-9010.R |  | Yes |  | Complete |  | 1994-05-28 |  |  | n/a | Winooski River | Main Lake | No | Grass Channel | included above | Total Pervious | [14 empty] | No |  | 100% | [18 empty] | 0 |  | 3579-9010.R | Old Stage Village S/N 004
3585-9010.T | 3585-9010.T | Saxon Hill ROW S/N 001 (Industrial Park) | Town | Essex Town MS4 |  |  | 3585-9010.T |  | Yes |  | Complete |  | 2005-07-01 |  |  | n/a | Winooski River | Main Lake | Yes | Dry Swale (w/ underdrain) | 1.14 | Total Pervious |  |  |  |  | 0.85 | 12460 |  | 1.4697 | 2 |  |  | 63% | 0.92593 |  | No |  | 100% | 0.92593 | [11 empty] | 0 |  | 0 |  |  |  | 0 |  | 3585-9010.T | Saxon Hill ROW S/N 001 (Industrial Park)
4367-9010.R | 4367-9010.R | Autumn Knoll S/N 001 | Town | Essex Town MS4 |  |  | 4367-9010.R |  | Yes |  | Complete |  | 2002? |  |  | n/a | Winooski River | Main Lake | No | Extended Dry Detention Pond | 3.03 | Total Pervious |  |  |  |  | 3.91 | 8010 |  | 4.2877 | 0.5974 | 0.01 | 0.98699 | 8.987% | 0.38534 |  | No |  | 100% | 0.38534 | [11 empty] | 0 |  | 0 |  |  |  | 0 |  | 4367-9010.R | Autumn Knoll S/N 001
4367-9010.R | 4367-9010.R | Autumn Knoll S/N 003 | Town | Essex Town MS4 |  |  | 4367-9010.R |  | Yes |  | Complete |  | 2002? |  |  | n/a | Winooski River | Main Lake | No | Grass Channel | 1.16 | Total Pervious |  |  |  |  | 9.44 |  |  | 3.4764 | 0 | 0.02 | 0 | 0% | 0 |  | No |  | 100% | 0 | [11 empty] | 0 |  | 0 |  |  |  | 0 |  | 4367-9010.R | Autumn Knoll S/N 003
6006-9020.1 | 6006-9020.1 | Taft Street S/N 001 | Village | Essex Junction MS4 |  |  | 6006-9020.1 |  | Yes |  | Complete |  | 2016-05-26 |  |  | Indian Brook | Malletts Bay Direct Drainage | Malletts Bay | Yes | Wet pond/ Created Wetland | 0.48 | Total Pervious |  |  |  |  | 1.02 | 3528 |  | 0.40824 | 1.1875 | 0.05 | 0.37504 | 54.88% | 0.22402 |  | No |  | 100% | 0.22402 | [11 empty] | 0 |  | 0 |  |  |  | 0 |  | 6006-9020.1 | Taft Street S/N 001
6006-9020.1 | 6006-9020.1 | Taft Street S/N 002 | Village | Essex Junction MS4 |  |  | 6006-9020.1 |  | Yes |  | Complete |  | 2016-05-26 |  |  | Indian Brook | Malletts Bay Direct Drainage | Malletts Bay | Yes | Wet pond/ Created Wetland | 0.54 | Total Pervious |  |  |  |  | 0.96 | 2090 |  | 0.45702 | 0.76942 | 0.04 | 0.84709 | 47.39% | 0.21657 |  | No |  | 100% | 0.21657 | [11 empty] | 0 |  | 0 |  |  |  | 0 |  | 6006-9020.1 | Taft Street S/N 002
6653-9010 | 6653-9010 | Village Walk POI 1 | Village | Essex Junction MS4 |  |  | 6653-9010 |  | Yes |  | Complete |  | 2015-05-22 |  |  | n/a | Winooski River | Main Lake | Yes | Infiltration Basin | 3.32 | Total Pervious |  |  |  |  | 6.22 | 26586 | 2.41 in/hr | 5.1453 | 1.3096 | 0.02 | 0.61929 | 99.24% | 5.1061 |  | No |  | 100% | 5.1061 | [11 empty] | 0 |  | 0 |  |  |  | 0 | Kiln Rd. - there is a cul de sac but this area is already managed with infiltration based STP. ANM 2021 02 04 | 6653-9010 | Village Walk POI 1
6653-9010 | 6653-9010 | Village Walk POI 2 | Village | Essex Junction MS4 |  |  | 6653-9010 |  | Yes |  | Complete |  | 2015-05-22 |  |  | n/a | Winooski River | Main Lake | Yes | Infiltration Basin | 0.63 | Total Pervious |  |  |  |  | 1.23 | 12803 | 2.41 in/hr | 0.98784 | 2 |  |  | 100% | 0.98784 |  | No |  | 100% | 0.98784 | [11 empty] | 0 |  | 0 |  |  |  | 0 | Kiln Rd. - there is a cul de sac but this area is already managed with infiltration based STP. ANM 2021 02 04 | 6653-9010 | Village Walk POI 2
6653-9010 | 6653-9010 | Village Walk POI 3 | Village | Essex Junction MS4 |  |  | 6653-9010 |  | Yes |  | Complete |  | 2015-05-22 |  |  | n/a | Winooski River | Main Lake | Yes | Infiltration Basin | 0.32 | Total Pervious |  |  |  |  | 0.96 | 6849 | 2.41 in/hr | 0.5792 | 2 |  |  | 100% | 0.5792 |  | No |  | 100% | 0.5792 | [11 empty] | 0 |  | 0 |  |  |  | 0 | Kiln Rd. - there is a cul de sac but this area is already managed with infiltration based STP. ANM 2021 02 04 | 6653-9010 | Village Walk POI 3
| EJ-MB-001 | Briar Lane cul-de-sac impervious removal | Village | Essex Junction MS4 |  |  |  |  | Yes | 2500 | Planned |  |  |  |  | Indian Brook | Malletts Bay Direct Drainage | Malletts Bay | Yes | Impervious removal | 0.17 | By HSG | 0.17 | 0 | 0 | 0 | 0 |  | 2.41 in/hr | 0.14212 | 0 |  | 0 |  |  | 0.14 | No |  | 100% | 0.14 | [11 empty] | 0 |  | 0 |  |  |  | 0 |  | EJ-MB-001 | Briar Lane cul-de-sac impervious removal |  | Remove paved road remaining following extension of road through cul-de-sac. | Just north of the Winooski-Malletts Bay watershed boundary. Low priority. |  |  | Developed Pervious - A | 0.34 | 0.17 | 50% | 14705.8824 | 17857.1429
7002-9015.T | 7025.9014.ARA | Essex Police Station | Town | Essex Town MS4 |  |  | 7025.9014.ARA |  | Yes |  | Complete |  | 2014 |  |  | n/a | Winooski River | Main Lake | Yes | Bioretention (w/ underdrain) | 1.14 | Total Pervious | 0 | 0 | 0 | 0 | 2.5 | 3554 |  | 1.8509 | 0.61977 | 0.04 | 0.098847 | 44.4% | 0.82171 |  | No |  | 100% | 0.82171 | [11 empty] | 0 |  | 0 |  |  |  | 0 |  | 7025.9014.ARA | Essex Police Station
| EJ-WR-001 | Maplewood Lane cul-de-sac | Village | Essex Junction MS4 |  |  |  |  | Yes | 49300 | Planned |  |  |  |  | n/a | Winooski River | Main Lake | Yes | Sand filter (w/ underdrain) | 0.6 | By HSG | 0 | 0.86 | 0 | 0.26 |  | 2141.7 |  | 1.0101 | 0.85442 | 0.05 | 0.2721 | 49.36% | 0.49857 |  |  |  | 100% | 0.49857 | [11 empty] | 0 |  | 0 |  |  |  | 0 |  | EJ-WR-001 | Maplewood Lane cul-de-sac |  | Cul de sac and impervious removal; similar to Oakwood Dr but with smaller drainage area. | Soils finely textured, assume sand/enhanced filter. Culverted stream crossing under cul-de-sac. Cul-de-sac is 65' diameter; impervious removal may not be feasible in terms of emergency vehicle access/turning radii. |  |  | Developed Pervious - B | 1.72 | 1.12 | 34.88% | 82166.6667 | 98882.6888
3081-9010.R | 3081-9010.R | Perkins Bend 002 impervious removal | Town | Essex Town MS4 |  |  | 3081-9010.R |  | Yes | 2500 | Planned |  |  |  |  | n/a | Winooski River | Main Lake | Yes | Impervious removal | 0.28 | Total Pervious | 0.28 | 0 | 0 | 0 | 0 |  | 2.41 in/hr | 0.31276 | [5 empty] | 0.3 | No |  | 100% | 0.3 | [11 empty] | 0 |  | 0 |  |  |  | 0 |  | 3081-9010.R | Perkins Bend 002 impervious removal |  | Impervious removal for two cul de sacs in this subdivision with relict impervious, subdivisions have been extended past the former turnarounds. |  |  |  | Unknown | 0.28 | 0 | 100% | 8928.5714 | 8333.3333
| EJ-WR-038 | Tyler Drive, Wilkinson Drive - South St. intersection - retrofit/expand | Village | Essex Junction MS4 |  |  |  |  | Yes | 168600 | Planned |  |  |  |  | n/a | Winooski River | Main Lake | Yes | Infiltration Trench | 7.86 | By HSG | 5.46 | 0 | 0 | 0 |  | 28096.2 | 8.27 in/hr | 8.8888 | 0.96588 | 0.01 | 0.82942 | 99.83% | 8.8737 |  |  |  | 100% | 8.8737 | [11 empty] | 0 |  | 0 |  |  |  | 0 |  | EJ-WR-038 | Tyler Drive, Wilkinson Drive - South St. intersection - retrofit/expand | Wilkinson-South | Retrofit existing grass channel with outlet structure to increase storage volume and infiltration capacity. | High-priority retrofit - limited utility constraints and straightforward construction / maintenance access. | Adjacent to multi-use path, educational/demonstration opportunity. | Soil borings to confirm subsurface conditions, confirm utility constraints, advance conceptual design | Developed Pervious - A | 13.32 | 5.46 | 59.01% | 21450.3817 | 19000.0564
| EJ-WR-019 | CB522 Elm St drywell | Village | Essex Junction MS4 |  |  |  |  | Yes | 12500 | Planned |  |  |  |  | n/a | Winooski River | Main Lake | Yes | Infiltration Trench | 0.16 | By HSG | 0.39 | 0 | 0 | 0 |  | 622.545 | 2.41 in/hr | 0.18652 | 0.99997 | 0.02 | 0.99987 | 98% | 0.18279 |  |  |  | 100% | 0.18279 | [11 empty] | 0 |  | 0 |  |  |  | 0 |  | EJ-WR-019 | CB522 Elm St drywell | Elm Street |  |  |  |  | Developed Pervious - A | 0.55 | 0.39 | 29.09% | 78125 | 68384.8205
| EJ-WR-018 | CB521 Elm St drywell | Village | Essex Junction MS4 |  |  |  |  | Yes | 23200 | Planned |  |  |  |  | n/a | Winooski River | Main Lake | Yes | Infiltration Trench | 0.32 | By HSG | 0.31 | 0 | 0 | 0 |  | 1159.785 | 2.41 in/hr | 0.36364 | 0.97176 | 0.02 | 0.85882 | 97.72% | 0.35534 |  |  |  | 100% | 0.35534 | [11 empty] | 0 |  | 0 |  |  |  | 0 |  | EJ-WR-018 | CB521 Elm St drywell | Elm Street |  |  |  |  | Developed Pervious - A | 0.63 | 0.31 | 50.79% | 72500 | 65289.5028
| EJ-WR-020 | CB523 Elm and Jackson drywell | Village | Essex Junction MS4 |  |  |  |  | Yes | 92600 | Planned |  |  |  |  | n/a | Winooski River | Main Lake | Yes | Infiltration Trench | 1.33 | By HSG | 0.23 | 0 | 0 | 0 |  | 4628.25 | 8.27 in/hr | 1.4902 | 0.95409 | 0.01 | 0.77046 | 99.77% | 1.4868 |  |  |  | 100% | 1.4868 | [11 empty] | 0 |  | 0 |  |  |  | 0 |  | EJ-WR-020 | CB523 Elm and Jackson drywell | Elm Street |  |  |  |  | Developed Pervious - A | 1.56 | 0.23 | 85.26% | 69624.0602 | 62281.8545
| EJ-WR-017 | CB525 Elm and Jackson drywell | Village | Essex Junction MS4 |  |  |  |  | Yes | 13600 | Planned |  |  |  |  | n/a | Winooski River | Main Lake | Yes | Infiltration Trench | 0.18 | By HSG | 0.3 | 0 | 0 | 0 |  | 675.18 | 2.41 in/hr | 0.20706 | 0.98583 | 0.02 | 0.92913 | 97.86% | 0.20263 |  |  |  | 100% | 0.20263 | [11 empty] | 0 |  | 0 |  |  |  | 0 |  | EJ-WR-017 | CB525 Elm and Jackson drywell | Elm Street | Install subsurface drywells in existing catchbasin footprints, or retain catchbasins but attach them to subsurface infiltration chambers to infiltrate roadway runoff. | Street is uncurbed with no sidewalks. Catchbasins on west side of street offset from road and often immediately beneath overhead electric and telecom. | Opportunity to apply a distributed, "invisible green infrastructure" approach at the street scale. | Soil borings to confirm subsurface conditions, confirm utility constraints, advance conceptual design | Developed Pervious - A | 0.48 | 0.3 | 37.5% | 75555.5556 | 67118.9624
| EJ-WR-015 | CB533 Jackson and McGregor drywell | Village | Essex Junction MS4 |  |  |  |  | Yes | 49300 | Planned |  |  |  |  | n/a | Winooski River | Main Lake | Yes | Infiltration Trench | 0.68 | By HSG | 0.64 | 0 | 0 | 0 |  | 2461.14 | 2.41 in/hr | 0.77236 | 0.97118 | 0.02 | 0.85591 | 97.71% | 0.75469 |  |  |  | 100% | 0.75469 | [11 empty] | 0 |  | 0 |  |  |  | 0 |  | EJ-WR-015 | CB533 Jackson and McGregor drywell | Jackson Street |  |  |  |  | Developed Pervious - A | 1.32 | 0.64 | 51.52% | 72500 | 65325.0931
| EJ-WR-014 | CB546 McGregor and Grant drywell | Village | Essex Junction MS4 |  |  |  |  | Yes | 23800 | Planned |  |  |  |  | n/a | Winooski River | Main Lake | Yes | Infiltration Trench | 0.33 | By HSG | 0.26 | 0 | 0 | 0 |  | 1185.195 | 2.41 in/hr | 0.37381 | 0.96791 | 0.02 | 0.83954 | 97.68% | 0.36513 |  |  |  | 100% | 0.36513 | [11 empty] | 0 |  | 0 |  |  |  | 0 |  | EJ-WR-014 | CB546 McGregor and Grant drywell | Jackson Street |  |  |  |  | Developed Pervious - A | 0.59 | 0.26 | 55.93% | 72121.2121 | 65181.5187
| EJ-WR-013 | CB532 MCGregor and Jackson drywell | Village | Essex Junction MS4 |  |  |  |  | Yes | 10200 | Planned |  |  |  |  | n/a | Winooski River | Main Lake | Yes | Infiltration Trench | 0.14 | By HSG | 0.13 | 0 | 0 | 0 |  | 506.385 | 2.41 in/hr | 0.15898 | 0.97092 | 0.02 | 0.85458 | 97.71% | 0.15534 |  |  |  | 100% | 0.15534 | [11 empty] | 0 |  | 0 |  |  |  | 0 |  | EJ-WR-013 | CB532 MCGregor and Jackson drywell | Jackson Street |  |  |  |  | Developed Pervious - A | 0.27 | 0.13 | 51.85% | 72857.1429 | 65663.258
| EJ-WR-011 | CB535 Grant and Jackson drywell | Village | Essex Junction MS4 |  |  |  |  | Yes | 11200 | Planned |  |  |  |  | n/a | Winooski River | Main Lake | Yes | Infiltration Trench | 0.15 | By HSG | 0.21 | 0 | 0 | 0 |  | 555.39 | 2.41 in/hr | 0.17175 | 0.9806 | 0.02 | 0.90301 | 97.81% | 0.16798 |  |  |  | 100% | 0.16798 | [11 empty] | 0 |  | 0 |  |  |  | 0 |  | EJ-WR-011 | CB535 Grant and Jackson drywell | Jackson Street |  |  |  |  | Developed Pervious - A | 0.36 | 0.21 | 41.67% | 74666.6667 | 66673.8804
| EJ-WR-009 | CB536 Jackson drywell | Village | Essex Junction MS4 |  |  |  |  | Yes | 20100 | Planned |  |  |  |  | n/a | Winooski River | Main Lake | Yes | Infiltration Trench | 0.25 | By HSG | 0.77 | 0 | 0 | 0 |  | 1001.88 | 2.41 in/hr | 0.29465 | 1.0108 | 0.02 | 0.021551 | 98.04% | 0.28888 |  |  |  | 100% | 0.28888 | [11 empty] | 0 |  | 0 |  |  |  | 0 |  | EJ-WR-009 | CB536 Jackson drywell | Jackson Street | Install subsurface drywells in existing catchbasin footprints, or retain catchbasins but attach them to subsurface infiltration chambers to infiltrate roadway runoff. | Street is uncurbed with no sidewalks. Catchbasins on south side of street sometimes beneath overhead electric and telecom. | Opportunity to apply a distributed, "invisible green infrastructure" approach at the street scale. | Soil borings to confirm subsurface conditions, confirm utility constraints, advance conceptual design | Developed Pervious - A | 1.02 | 0.77 | 24.51% | 80400 | 69578.1006
| EJ-WR-012 | CB531 Jackson and Wrisley drywell | Village | Essex Junction MS4 |  |  |  |  | Yes | 11200 | Planned |  |  |  |  | n/a | Winooski River | Main Lake | Yes | Infiltration Trench | 0.15 | By HSG | 0.21 | 0 | 0 | 0 |  | 555.39 | 2.41 in/hr | 0.17175 | 0.9806 | 0.02 | 0.90301 | 97.81% | 0.16798 |  |  |  | 100% | 0.16798 | [11 empty] | 0 |  | 0 |  |  |  | 0 |  | EJ-WR-012 | CB531 Jackson and Wrisley drywell | Jackson Street |  |  |  |  | Developed Pervious - A | 0.36 | 0.21 | 41.67% | 74666.6667 | 66673.8804
| EJ-WR-010 | CB537 Jackson and Grant drywell | Village | Essex Junction MS4 |  |  |  |  | Yes | 16900 | Planned |  |  |  |  | n/a | Winooski River | Main Lake | Yes | Infiltration Trench | 0.23 | By HSG | 0.27 | 0 | 0 | 0 |  | 842.16 | 2.41 in/hr | 0.26231 | 0.97603 | 0.02 | 0.88015 | 97.76% | 0.25644 |  |  |  | 100% | 0.25644 | [11 empty] | 0 |  | 0 |  |  |  | 0 |  | EJ-WR-010 | CB537 Jackson and Grant drywell | Jackson Street |  |  |  |  | Developed Pervious - A | 0.5 | 0.27 | 46% | 73478.2609 | 65903.6319
| EJ-WR-007 | CB544 Camp drywell | Village | Essex Junction MS4 |  |  |  |  | Yes | 6800 | Planned |  |  |  |  | n/a | Winooski River | Main Lake | Yes | Infiltration Trench | 0.09 | By HSG | 0.16 | 0 | 0 | 0 |  | 339.405 | 2.41 in/hr | 0.10373 | 0.98795 | 0.02 | 0.93975 | 97.88% | 0.10153 |  |  |  | 100% | 0.10153 | [11 empty] | 0 |  | 0 |  |  |  | 0 |  | EJ-WR-007 | CB544 Camp drywell | Camp Street |  |  |  |  | Developed Pervious - A | 0.25 | 0.16 | 36% | 75555.5556 | 66975.0079
| EJ-WR-006 | CB543 Camp drywell | Village | Essex Junction MS4 |  |  |  |  | Yes | 4200 | Planned |  |  |  |  | n/a | Winooski River | Main Lake | Yes | Infiltration Trench | 0.05 | By HSG | 0.2 | 0 | 0 | 0 |  | 208.725 | 2.41 in/hr | 0.05985 | 1.0249 | 0.02 | 0.049716 | 98.1% | 0.058713 |  |  |  | 100% | 0.058713 | [11 empty] | 0 |  | 0 |  |  |  | 0 |  | EJ-WR-006 | CB543 Camp drywell | Camp Street |  |  |  |  | Developed Pervious - A | 0.25 | 0.2 | 20% | 84000 | 71535.0098
| EJ-WR-004 | CB541 Camp drywell | Village | Essex Junction MS4 |  |  |  |  | Yes | 18600 | Planned |  |  |  |  | n/a | Winooski River | Main Lake | Yes | Infiltration Trench | 0.26 | By HSG | 0.16 | 0 | 0 | 0 |  | 925.65 | 2.41 in/hr | 0.29362 | 0.96414 | 0.02 | 0.82072 | 97.64% | 0.28669 |  |  |  | 100% | 0.28669 | [11 empty] | 0 |  | 0 |  |  |  | 0 |  | EJ-WR-004 | CB541 Camp drywell | Camp Street | Install subsurface drywells in existing catchbasin footprints, or retain catchbasins but attach them to subsurface infiltration chambers to infiltrate roadway runoff. | Street is uncurbed with no sidewalks. Overhead electric and telecom on west side of street; less direct conflict with catch-basin locations compared to Elm Street. | Opportunity to apply a distributed, "invisible green infrastructure" approach at the street scale. | Soil borings to confirm subsurface conditions, confirm utility constraints, advance conceptual design | Developed Pervious - A | 0.42 | 0.16 | 61.9% | 71538.4615 | 64877.3489
| EJ-WR-005 | CB542 Camp drywell | Village | Essex Junction MS4 |  |  |  |  | Yes | 14200 | Planned |  |  |  |  | n/a | Winooski River | Main Lake | Yes | Infiltration Trench | 0.2 | By HSG | 0.1 | 0 | 0 | 0 |  | 707.85 | 2.41 in/hr | 0.2254 | 0.96158 | 0.02 | 0.8079 | 97.62% | 0.22003 |  |  |  | 100% | 0.22003 | [11 empty] | 0 |  | 0 |  |  |  | 0 |  | EJ-WR-005 | CB542 Camp drywell | Camp Street |  |  |  |  | Developed Pervious - A | 0.3 | 0.1 | 66.67% | 71000 | 64537.8261
| EJ-WR-008 | CB538 Camp and Jackson drywell | Village | Essex Junction MS4 |  |  |  |  | Yes | 14700 | Planned |  |  |  |  | n/a | Winooski River | Main Lake | Yes | Infiltration Trench | 0.19 | By HSG | 0.42 | 0 | 0 | 0 |  | 731.445 | 2.41 in/hr | 0.22063 | 0.99595 | 0.02 | 0.97974 | 97.96% | 0.21613 |  |  |  | 100% | 0.21613 | [11 empty] | 0 |  | 0 |  |  |  | 0 |  | EJ-WR-008 | CB538 Camp and Jackson drywell | Camp Street |  |  |  |  | Developed Pervious - A | 0.61 | 0.42 | 31.15% | 77368.4211 | 68015.2473
| EJ-WR-002 | CB754 and CB755 Oak St drywells | Village | Essex Junction MS4 |  |  |  |  | Yes | 16800 | Planned |  |  |  |  | n/a | Winooski River | Main Lake | Yes | Infiltration Trench | 0.23 | By HSG | 0.24 | 0 | 0 | 0 |  | 836.715 | 8.27 in/hr | 0.26171 | 0.97333 | 0.01 | 0.86665 | 99.87% | 0.26136 |  |  |  | 100% | 0.26136 | [11 empty] | 0 |  | 0 |  |  |  | 0 |  | EJ-WR-002 | CB754 and CB755 Oak St drywells | Oak Street | Install subsurface drywells in existing catchbasin footprints, or retain catchbasins but attach them to subsurface infiltration chambers to infiltrate roadway runoff. | Two sets of catch-basins along this street, but no cul-de-sac exists here so no opportunity for impervious removal. No curbing; electric+telecom are overhead. |  | Soil borings to confirm subsurface conditions, confirm utility constraints, advance conceptual design | Developed Pervious - A | 0.47 | 0.24 | 48.94% | 73043.4783 | 64278.9039
| EJ-WR-003 | CB756 Oak St drywell | Village | Essex Junction MS4 |  |  |  |  | Yes | 16800 | Planned |  |  |  |  | n/a | Winooski River | Main Lake | Yes | Infiltration Trench | 0.23 | By HSG | 0.24 | 0 | 0 | 0 |  | 836.715 | 8.27 in/hr | 0.26171 | 0.97333 | 0.01 | 0.86665 | 99.87% | 0.26136 |  |  |  | 100% | 0.26136 | [11 empty] | 0 |  | 0 |  |  |  | 0 |  | EJ-WR-003 | CB756 Oak St drywell | Oak Street |  |  |  |  | Developed Pervious - A | 0.47 | 0.24 | 48.94% | 73043.4783 | 64278.9039
3324-9010.R | EX-WR-001 | Meadows Edge/Steeplebush retrofit | Town | Essex Town MS4 |  |  |  |  | Yes | 950000 | Preliminary Design (<100%) |  |  |  |  | n/a | Winooski River | Main Lake | Yes | Gravel Wetland | 8.728 | Total Pervious |  |  |  |  | 16.867 | 33149 |  | 13.6455 | 0.74419 | 0.06 | 0.72095 | 55.33% | 7.5494 |  | No |  | 100% | 7.5494 | 6.59 | Total Pervious |  |  |  |  | 61.5 | Wet pond/ Created Wetland | 60309 |  |  | 1.1674 | 0.05 | 0.33486 | 54.67% |  |  | 0 | assume conversion of pond to gravel wetland | EX-WR-001 | Meadows Edge/Steeplebush retrofit |  | Convert existing wet pond at Meadows Edge (3324-9010.R) into a gravel wetland | Retrofit would result in substantially improved P load reduction |  | Advance concept design | Unknown | 25.595 | 16.867 | 34.1% | 108845.0962 | 125837.0758
3579-9010.R | 3579-9010.R | Old Stage Village S/N 001 RETROFIT | Town | Essex Town MS4 |  |  | 3579-9010.R |  | Yes | 263000 | Planned |  |  |  |  | n/a | Winooski River | Main Lake | Yes | Dry Swale (w/ underdrain) | 4.18 | Total Pervious |  |  |  |  | 33.6 | 13837.56 |  | 12.4307 | 0.44814 | 0.07 | 0.24069 | 38.68% | 4.8088 |  |  |  | 100% | 4.8088 | 4.18 | Total Pervious |  |  |  |  | 12.43 |  |  |  |  | 0 |  | 0 |  |  |  | 0 | assume upgrade of existing swales to dry infiltrating swales | 3579-9010.R | Old Stage Village S/N 001 RETROFIT |  | Convert existing grass swales in the Old Stage Village Development (3579-9010.R) into dry swales | While maintenance of the existing swales is needed, soils have limited suitability for infiltration; and open space for construction of STPs outside of the existing grass channels is limited |  |  | Unknown | 37.78 | 33.6 | 11.06% | 62918.6603 | 54691.6017
4367-9010.R | EX-LR-001 | Autumn Knoll S/N 001 retrofit | Town | Essex Town MS4 |  |  |  |  | Yes | 378000 | Preliminary Design (<100%) |  |  |  |  | n/a | Lamoille River | Malletts Bay | Yes | Gravel Wetland | 3.024 | Total Pervious |  |  |  |  | 2.393 | 10846 |  | 3.9869 | 0.83338 | 0.04 | 0.16688 | 57.67% | 2.2992 | 2.458 | No | No | 100% | 2.458 | 3.03 | Total Pervious |  |  |  |  | 4.29 | Wet pond/ Created Wetland | 8010 |  |  | 0.63829 | 0.04 | 0.19145 | 44.77% |  |  | 0 | assume conversion of basin bottom to gravel wetland; keep extended detension | EX-LR-001 | Autumn Knoll S/N 001 retrofit |  | Convert existing wet pond at Autumn Knoll (4367-9010.R) into a gravel wetland and maintain existing pond’s extended detention | Practice conversion improves P reduction efficiency but less cost-effective than infiltration-based retrofits elsewhere. |  |  | Unknown | 5.417 | 2.393 | 55.82% | 125000 | 153783.5639
3547-9010.R | 3547-9010.R | Whitcomb Heights (former 1-1227) | Village | Essex Junction MS4 |  |  | 3547-9010.R |  | Yes |  | Complete |  | 2003-10-20 |  |  | n/a | Winooski River | Main Lake | No | Infiltration Basin | 5.8 | Total Pervious |  |  |  |  | 18.4 | 6970 | 2.41 in/hr | 10.729 | 0.26506 | 0.2 | 0.32529 | 73.51% | 7.8864 |  | No |  | 100% | 7.8864 | [11 empty] | 0 |  | 0 |  |  |  | 0 |  | 3547-9010.R | Whitcomb Heights (former 1-1227)
| EJ-WR-016 | CB534 Jackson and Wrisley drywell | Village | Essex Junction MS4 |  |  |  |  | Yes | 35600 | Planned |  |  |  |  | n/a | Winooski River | Main Lake | Yes | Infiltration Trench | 0.49 | By HSG | 0.48 | 0 | 0 | 0 |  | 1776.885 | 8.27 in/hr | 0.55693 | 0.97199 | 0.01 | 0.85996 | 99.86% | 0.55615 |  | No |  | 100% | 0.55615 | [11 empty] | 0 |  | 0 |  |  |  | 0 |  | EJ-WR-016 | CB534 Jackson and Wrisley drywell | Jackson Street |  |  |  |  | Developed Pervious - A | 0.97 | 0.48 | 50.52% | 72653.0612 | 64011.4978
| EJ-WR-026 | Loubier Drive cul de sacs impervious removal | Village | Essex Junction MS4 |  |  |  |  | Yes | 10000 | Planned |  |  |  |  | n/a | Winooski River | Main Lake | Yes | Impervious removal | 0.19 | By HSG | 0.19 | 0 | 0 | 0 |  |  | 2.41 in/hr | 0.21603 | 0 |  | 0 |  |  | 0.21 | No |  | 100% | 0.21 | [11 empty] | 0 |  | 0 |  |  |  | 0 |  | EJ-WR-026 | Loubier Drive cul de sacs impervious removal | Loubier Drive | Install subsurface drywells in existing catchbasin footprints, or retain catchbasins but attach them to subsurface infiltration chambers to infiltrate roadway runoff. Retrofit cul-de-sac to reduce existing impervious cover. | Two cul-de-sacs exist along this street, the road was extended through the southern one. |  | Soil borings to confirm subsurface conditions, confirm utility constraints, advance conceptual design | Developed Pervious - A | 0.38 | 0.19 | 50% | 52631.5789 | 47619.0476
| EJ-WR-022 | CB90 Loubier Drive drywell | Village | Essex Junction MS4 |  |  |  |  | Yes | 59100 | Planned |  |  |  |  | n/a | Winooski River | Main Lake | Yes | Infiltration Trench | 0.81 | By HSG | 0.88 | 0 | 0 | 0 |  | 2953.005 | 8.27 in/hr | 0.92237 | 0.97422 | 0.01 | 0.87112 | 99.87% | 0.92118 |  | No |  | 100% | 0.92118 | [11 empty] | 0 |  | 0 |  |  |  | 0 |  | EJ-WR-022 | CB90 Loubier Drive drywell | Loubier Drive |  |  |  |  | Developed Pervious - A | 1.69 | 0.88 | 47.93% | 72962.963 | 64156.754
| EJ-WR-024 | CB92 Loubier Drive drywell | Village | Essex Junction MS4 |  |  |  |  | Yes | 32900 | Planned |  |  |  |  | n/a | Winooski River | Main Lake | Yes | Infiltration Trench | 0.43 | By HSG | 0.89 | 0 | 0 | 0 |  | 1644.39 | 8.27 in/hr | 0.49811 | 0.99339 | 0.01 | 0.96697 | 99.97% | 0.49795 |  | No |  | 100% | 0.49795 | [11 empty] | 0 |  | 0 |  |  |  | 0 |  | EJ-WR-024 | CB92 Loubier Drive drywell | Loubier Drive |  |  |  |  | Developed Pervious - A | 1.32 | 0.89 | 32.58% | 76511.6279 | 66071.4896
| EJ-WR-023 | CB91 Loubier Drive drywell | Village | Essex Junction MS4 |  |  |  |  | Yes | 32300 | Planned |  |  |  |  | n/a | Winooski River | Main Lake | Yes | Infiltration Trench | 0.43 | By HSG | 0.72 | 0 | 0 | 0 |  | 1613.535 | 8.27 in/hr | 0.49471 | 0.98597 | 0.01 | 0.92987 | 99.93% | 0.49436 |  | No |  | 100% | 0.49436 | [11 empty] | 0 |  | 0 |  |  |  | 0 |  | EJ-WR-023 | CB91 Loubier Drive drywell | Loubier Drive |  |  |  |  | Developed Pervious - A | 1.15 | 0.72 | 37.39% | 75116.2791 | 65336.5948
| EJ-WR-025 | CB757 Loubier Drive drywell | Village | Essex Junction MS4 |  |  |  |  | Yes | 17300 | Planned |  |  |  |  | n/a | Winooski River | Main Lake | Yes | Infiltration Trench | 0.21 | By HSG | 0.75 | 0 | 0 | 0 |  | 860.31 | 8.27 in/hr | 0.24957 | 1.0185 | 0 | 0.036978 | 100% | 0.24957 |  | No |  | 100% | 0.24957 | [11 empty] | 0 |  | 0 |  |  |  | 0 |  | EJ-WR-025 | CB757 Loubier Drive drywell | Loubier Drive |  |  |  |  | Developed Pervious - A | 0.96 | 0.75 | 21.88% | 82380.9524 | 69319.2291
| EJ-WR-029 | CB1425 Killoran Drive drywell | Village | Essex Junction MS4 |  |  |  |  | Yes | 29500 | Planned |  |  |  |  | n/a | Winooski River | Main Lake | Yes | Infiltration Trench | 0.41 | By HSG | 0.32 | 0 | 0 | 0 |  | 1471.965 | 8.27 in/hr | 0.46437 | 0.96775 | 0.01 | 0.83874 | 99.84% | 0.46362 |  | No |  | 100% | 0.46362 | [11 empty] | 0 |  | 0 |  |  |  | 0 |  | EJ-WR-029 | CB1425 Killoran Drive drywell | Killoran Drive | Install subsurface drywells in existing catchbasin footprints, or retain catchbasins but attach them to subsurface infiltration chambers to infiltrate roadway runoff. Retrofit cul-de-sac to reduce existing impervious cover. |  |  | Soil borings to confirm subsurface conditions, confirm utility constraints, advance conceptual design | Developed Pervious - A | 0.73 | 0.32 | 56.16% | 71951.2195 | 63629.5359
| EJ-WR-027 | CB54 and CB55 Killoran Drive drywells | Village | Essex Junction MS4 |  |  |  |  | Yes | 23900 | Planned |  |  |  |  | n/a | Winooski River | Main Lake | Yes | Infiltration Trench | 0.31 | By HSG | 0.44 | 0 | 0 | 0 |  | 1194.27 | 8.27 in/hr | 0.35507 | 1.0176 | 0 | 0.035259 | 100% | 0.35507 |  | No |  | 100% | 0.35507 | [11 empty] | 0 |  | 0 |  |  |  | 0 |  | EJ-WR-027 | CB54 and CB55 Killoran Drive drywells | Loubier Drive |  |  |  |  | Developed Pervious - A | 0.75 | 0.44 | 41.33% | 77096.7742 | 67310.6711
| EJ-WR-028 | CB56 and CB57 Killoran Drive drywells | Village | Essex Junction MS4 |  |  |  |  | Yes | 63100 | Planned |  |  |  |  | n/a | Winooski River | Main Lake | Yes | Infiltration Trench | 0.91 | By HSG | 0.96 | 0 | 0 | 0 |  | 3154.47 | 8.27 in/hr | 1.0357 | 0.92891 | 0.01 | 0.64457 | 99.64% | 1.032 |  | No |  | 100% | 1.032 | [11 empty] | 0 |  | 0 |  |  |  | 0 |  | EJ-WR-028 | CB56 and CB57 Killoran Drive drywells | Killoran Drive |  |  |  |  | Developed Pervious - A | 1.87 | 0.96 | 48.66% | 69340.6593 | 61144.0691
| EJ-WR-030 | Killoran Drive cul de sac impervious removal | Village | Essex Junction MS4 |  |  |  |  | Yes | 2500 | Planned |  |  |  |  | n/a | Winooski River | Main Lake | Yes | Impervious removal | 0.05 | By HSG | 0 | 0 | 0 | 0 |  |  | 8.27 in/hr | 0.05585 | 0 |  | 0 |  |  | 0.06 | No |  | 100% | 0.06 | [11 empty] | 0 |  | 0 |  |  |  | 0 |  | EJ-WR-030 | Killoran Drive cul de sac impervious removal | Killoran Drive |  |  |  |  | Developed Pervious - A | 0.05 | 0 | 100% | 50000 | 41666.6667
| EJ-WR-031 | CB35 Cascadnac Ave drywell | Village | Essex Junction MS4 |  |  |  |  | Yes | 31800 | Planned |  |  |  |  | n/a | Winooski River | Main Lake | Yes | Infiltration Trench | 0.43 | By HSG | 0.17 | 0 | 0 | 0 |  | 1586.31 | 8.27 in/hr | 0.48371 | 1.0045 | 0 | 0.0089805 | 100% | 0.48371 |  | No |  | 100% | 0.48371 | [11 empty] | 0 |  | 0 |  |  |  | 0 |  | EJ-WR-031 | CB35 Cascadnac Ave drywell | Cascadnac-Owaissa | Install subsurface drywells in existing catchbasin footprints, or retain catchbasins but attach them to subsurface infiltration chambers to infiltrate roadway runoff. | Opportunity to apply a distributed, "invisible green infrastructure" approach at the neighborhood scale. |  | Soil borings to confirm subsurface conditions, confirm utility constraints, advance conceptual design | Developed Pervious - A | 0.6 | 0.17 | 71.67% | 73953.4884 | 65741.8701
| EJ-WR-032 | CB36 Cascadnac Ave drywell | Village | Essex Junction MS4 |  |  |  |  | Yes | 12800 | Planned |  |  |  |  | n/a | Winooski River | Main Lake | Yes | Infiltration Trench | 0.14 | By HSG | 0.17 | 0 | 0 | 0 |  | 638.88 | 8.27 in/hr | 0.15978 | 1.2019 | 0 | 0.40384 | 100% | 0.15978 |  | No |  | 100% | 0.15978 | [11 empty] | 0 |  | 0 |  |  |  | 0 |  | EJ-WR-032 | CB36 Cascadnac Ave drywell | Cascadnac-Owaissa |  |  |  |  | Developed Pervious - A | 0.31 | 0.17 | 45.16% | 91428.5714 | 80110.1515
| EJ-WR-033 | CB37 Cascadnac Ave drywell | Village | Essex Junction MS4 |  |  |  |  | Yes | 10900 | Planned |  |  |  |  | n/a | Winooski River | Main Lake | Yes | Infiltration Trench | 0.11 | By HSG | 0.2 | 0 | 0 | 0 |  | 540.87 | 2.41 in/hr | 0.12687 | 1.262 | 0.02 | 0.52405 | 99.05% | 0.12566 |  | No |  | 100% | 0.12566 | [11 empty] | 0 |  | 0 |  |  |  | 0 |  | EJ-WR-033 | CB37 Cascadnac Ave drywell | Cascadnac-Owaissa |  |  |  |  | Developed Pervious - A | 0.31 | 0.2 | 35.48% | 99090.9091 | 86740.4013
| EJ-WR-034 | CB42 Cascadnac and Owaissa Ave drywell | Village | Essex Junction MS4 |  |  |  |  | Yes | 16100 | Planned |  |  |  |  | n/a | Winooski River | Main Lake | Yes | Infiltration Trench | 0.19 | By HSG | 0.19 | 0 | 0 | 0 |  | 802.23 | 2.41 in/hr | 0.21603 | 1.1242 | 0.02 | 0.24845 | 98.5% | 0.21278 |  | No |  | 100% | 0.21278 | [11 empty] | 0 |  | 0 |  |  |  | 0 |  | EJ-WR-034 | CB42 Cascadnac and Owaissa Ave drywell | Cascadnac-Owaissa |  |  |  |  | Developed Pervious - A | 0.38 | 0.19 | 50% | 84736.8421 | 75663.9903
| EJ-WR-035 | CB43 Owaissa and Wenonah drywell | Village | Essex Junction MS4 |  |  |  |  | Yes | 18700 | Planned |  |  |  |  | n/a | Winooski River | Main Lake | Yes | Infiltration Trench | 0.23 | By HSG | 0.16 | 0 | 0 | 0 |  | 932.91 | 2.41 in/hr | 0.26011 | 1.0921 | 0.02 | 0.18418 | 98.37% | 0.25587 |  | No |  | 100% | 0.25587 | [11 empty] | 0 |  | 0 |  |  |  | 0 |  | EJ-WR-035 | CB43 Owaissa and Wenonah drywell | Cascadnac-Owaissa |  |  |  |  | Developed Pervious - A | 0.39 | 0.16 | 58.97% | 81304.3478 | 73085.1465
| EJ-WR-036 | CB44 Wenonah Ave drywell | Village | Essex Junction MS4 |  |  |  |  | Yes | 16100 | Planned |  |  |  |  | n/a | Winooski River | Main Lake | Yes | Infiltration Trench | 0.19 | By HSG | 0.21 | 0 | 0 | 0 |  | 802.23 | 2.41 in/hr | 0.21643 | 1.1205 | 0.02 | 0.24093 | 98.48% | 0.21314 |  | No |  | 100% | 0.21314 | [11 empty] | 0 |  | 0 |  |  |  | 0 |  | EJ-WR-036 | CB44 Wenonah Ave drywell | Cascadnac-Owaissa |  |  |  |  | Developed Pervious - A | 0.4 | 0.21 | 47.5% | 84736.8421 | 75535.6896
| EJ-WR-037 | CB706 Wenonah & Owaissa drywell | Village | Essex Junction MS4 |  |  |  |  | Yes | 12200 | Planned |  |  |  |  | n/a | Winooski River | Main Lake | Yes | Infiltration Trench | 0.13 | By HSG | 0.1 | 0 | 0 | 0 |  | 606.21 | 2.41 in/hr | 0.14721 | 1.2466 | 0.02 | 0.49313 | 98.99% | 0.14572 |  | No |  | 100% | 0.14572 | [11 empty] | 0 |  | 0 |  |  |  | 0 |  | EJ-WR-037 | CB706 Wenonah & Owaissa drywell | Cascadnac-Owaissa |  |  |  |  | Developed Pervious - A | 0.23 | 0.1 | 56.52% | 93846.1538 | 83723.5489
3574-9010.R | EX-WR-004 | CB889 CB890 CB891 Saxonhollow and Hillside drywells | Town | Essex Town MS4 |  |  | 3574-9010.R |  | Yes | 54000 | Planned |  |  |  |  | n/a | Winooski River | Main Lake | Yes | Infiltration Trench | 0.77 | By HSG | 1.66 | 0 | 0 | 0 |  | 2697.09 | 8.27 in/hr | 0.89329 | 0.91383 | 0.01 | 0.56915 | 99.57% | 0.88944 |  | No |  | 100% | 0.88944 | [11 empty] | 0 |  | 0 |  |  |  | 0 |  | EX-WR-004 | CB889 CB890 CB891 Saxonhollow and Hillside drywells | Saxonhollow | Install subsurface drywells in existing catchbasin footprints, or retain catchbasins but attach subsurface infiltration chambers to infiltrate roadway runoff. Total 13 catchbasins and five drainage areas in this project. | Closed drainage system flows to outlet 2OLET112 (ESSX062), where an existing practice failed in 2019 and the resulting gullying does not meet MRGP standards. Replacing the failed end-of-pipe STP is an option, though maintenance of the practice is challenging and the practice at the outlet will receive the same velocity and flow from upland runoff that caused the practice's failure. | Water quality improvement, and reduction in runoff flow and velocity reaching system outlet. | Soil borings to confirm subsurface conditions, confirm utility constraints, advance conceptual design | Developed Pervious - A | 2.43 | 1.66 | 31.69% | 70129.8701 | 60712.275
3574-9010.R | EX-WR-003 | CB884 CB885 Saxonhollow drywells | Town | Essex Town MS4 |  |  | 3574-9010.R |  | Yes | 46200 | Planned |  |  |  |  | n/a | Winooski River | Main Lake | Yes | Infiltration Trench | 0.65 | By HSG | 1.57 | 0.01 | 0 | 0 |  | 2305.05 | 8.27 in/hr | 0.75999 | 0.91843 | 0.01 | 0.59217 | 99.59% | 0.75689 |  | No |  | 100% | 0.75689 | [11 empty] | 0 |  | 0 |  |  |  | 0 |  | EX-WR-003 | CB884 CB885 Saxonhollow drywells | Saxonhollow |  |  |  |  | Developed Pervious - A | 2.23 | 1.58 | 29.15% | 71076.9231 | 61039.2088
3574-9010.R | EX-WR-007 | CB898 899 Hillside Ave drywells | Town | Essex Town MS4 |  |  | 3574-9010.R |  | Yes | 22600 | Planned |  |  |  |  | n/a | Winooski River | Main Lake | Yes | Infiltration Trench | 0.29 | By HSG | 0.74 | 0 | 0 | 0 |  | 1128.93 | 2.41 in/hr | 0.33873 | 0.99758 | 0.02 | 0.98788 | 97.98% | 0.33187 |  | No |  | 100% | 0.33187 | [11 empty] | 0 |  | 0 |  |  |  | 0 |  | EX-WR-007 | CB898 899 Hillside Ave drywells | Saxonhollow |  |  |  |  | Developed Pervious - A | 1.03 | 0.74 | 28.16% | 77931.0345 | 68098.2834
3574-9010.R | EX-WR-006 | CB897 898 Hillside Ave drywells | Town | Essex Town MS4 |  |  | 3574-9010.R |  | Yes | 32400 | Planned |  |  |  |  | n/a | Winooski River | Main Lake | Yes | Infiltration Trench | 0.44 | By HSG | 0.78 | 0 | 0 | 0 |  | 1618.98 | 8.27 in/hr | 0.50708 | 0.96557 | 0.01 | 0.82787 | 99.83% | 0.50621 |  | No |  | 100% | 0.50621 | [11 empty] | 0 |  | 0 |  |  |  | 0 |  | EX-WR-006 | CB897 898 Hillside Ave drywells | Saxonhollow |  |  |  |  | Developed Pervious - A | 1.22 | 0.78 | 36.07% | 73636.3636 | 64005.4133
3574-9010.R | EX-WR-005 | CB892 893 894 895 Saxonhollow Hillside drywells | Town | Essex Town MS4 |  |  | 3574-9010.R |  | Yes | 50100 | Planned |  |  |  |  | n/a | Winooski River | Main Lake | Yes | Infiltration Trench | 0.71 | By HSG | 1 | 0 | 0 | 0 |  | 2501.07 | 8.27 in/hr | 0.81307 | 0.9351 | 0.01 | 0.6755 | 99.68% | 0.81043 |  | No |  | 100% | 0.81043 | [11 empty] | 0 |  | 0 |  |  |  | 0 |  | EX-WR-005 | CB892 893 894 895 Saxonhollow Hillside drywells | Saxonhollow |  |  |  |  | Developed Pervious - A | 1.71 | 1 | 41.52% | 70563.3803 | 61818.9134
combo with outlet partially meeting standards | EX-WR-009 | CB957-960 Greenbriar Dr drywells | Town | Essex Town MS4 |  |  |  |  | Yes | 54000 | Planned |  |  |  |  | n/a | Winooski River | Main Lake | Yes | Infiltration Trench | 0.77 | By HSG | 1.22 | 0 | 0 | 0 |  | 2697.09 | 8.27 in/hr | 0.88449 | 0.92612 | 0.01 | 0.63062 | 99.63% | 0.88122 |  | No |  | 100% | 0.88122 | [11 empty] | 0 |  | 0 |  |  |  | 0 |  | EX-WR-009 | CB957-960 Greenbriar Dr drywells |  | Install subsurface drywells in existing catchbasin footprints, or retain catchbasins but attach subsurface infiltration chambers to infiltrate roadway runoff. | Closed drainage system flows to outlet 2OLET186 (ESSX042), which exhibits rill erosion and only partially meets MRGP standards. | Water quality improvement, and reduction in runoff flow and velocity reaching system outlet. | Soil borings to confirm subsurface conditions, confirm utility constraints, advance conceptual design | Developed Pervious - A | 1.99 | 1.22 | 38.69% | 70129.8701 | 61278.4799
combo with outlet not meeting standards | EX-WR-008 | CB1046-1050 Sand Hill Rd drywells | Town | Essex Town MS4 |  |  |  |  | Yes | 60500 | Planned |  |  |  |  | n/a | Winooski River | Main Lake | Yes | Infiltration Trench | 0.87 | By HSG | 2.49 | 0 | 0 | 0 |  | 3023.79 | 8.27 in/hr | 1.0216 | 0.89331 | 0.01 | 0.46657 | 99.47% | 1.0161 |  | No |  | 100% | 1.0161 | [11 empty] | 0 |  | 0 |  |  |  | 0 |  | EX-WR-008 | CB1046-1050 Sand Hill Rd drywells |  | Install subsurface drywells in existing catchbasin footprints, or retain catchbasins but attach subsurface infiltration chambers to infiltrate roadway runoff. | Closed drainage system flows to outlet 2OLET135 (ESSX043), which partially meets MRGP standards. | Water quality improvement, and reduction in runoff flow and velocity reaching system outlet. | Soil borings to confirm subsurface conditions, confirm utility constraints, advance conceptual design | Developed Pervious - A | 3.36 | 2.49 | 25.89% | 69540.2299 | 59539.011
3574-9010.R | EX-WR-010 | CB964 968-970 Greenfield Rd drywells | Town | Essex Town MS4 |  |  | 3574-9010.R |  | Yes | 74900 | Planned |  |  |  |  | n/a | Winooski River | Main Lake | Yes | Infiltration Trench | 1.09 | By HSG | 0 | 2.53 | 0 | 0 |  | 3742.53 | 1.02 in/hr | 1.8601 | 0.87659 | 0.04 | 0.38293 | 93.53% | 1.7398 |  | No |  | 100% | 1.7398 | [11 empty] | 0 |  | 0 |  |  |  | 0 |  | EX-WR-010 | CB964 968-970 Greenfield Rd drywells |  | Install subsurface drywells in existing catchbasin footprints, or retain catchbasins but attach subsurface infiltration chambers to infiltrate roadway runoff. | Closed drainage system flows to outlet 2OLET118 (ESSX064), which does not meet MRGP standards. | Water quality improvement, and reduction in runoff flow and velocity reaching system outlet. | Soil borings to confirm subsurface conditions, confirm utility constraints, advance conceptual design | Developed Pervious - B | 3.62 | 2.53 | 30.11% | 68715.5963 | 43050.1837
combo with outlet not meeting standards | EX-WR-012 | CB1122 1123 Wildwood Dr drywells | Town | Essex Town MS4 |  |  |  |  | Yes | 18700 | Planned |  |  |  |  | n/a | Winooski River | Main Lake | Yes | Infiltration Trench | 0.23 | By HSG | 0 | 0.36 | 0 | 0 |  | 932.91 | 1.02 in/hr | 0.34835 | 1.0439 | 0.03 | 0.087844 | 96.26% | 0.33533 |  | No |  | 100% | 0.33533 | [11 empty] | 0 |  | 0 |  |  |  | 0 |  | EX-WR-012 | CB1122 1123 Wildwood Dr drywells | Wildwood | Install subsurface drywells in existing catchbasin footprints, or retain catchbasins but attach subsurface infiltration chambers to infiltrate roadway runoff. | Two drainage areas and sets of catch basins in this project, each of which flows to a separate outlet. Outlets 2OLET152 (ESSX036) and 2OLET153 (ESSX035) do not meet MRGP standards. | Water quality improvement, and reduction in runoff flow and velocity reaching system outlet. | Soil borings to confirm subsurface conditions, confirm utility constraints, advance conceptual design | Developed Pervious - B | 0.59 | 0.36 | 38.98% | 81304.3478 | 55765.2939
combo with outlet not meeting standards | EX-WR-011 | CB1120 1121 Wildwood Dr drywells | Town | Essex Town MS4 |  |  |  |  | Yes | 19000 | Planned |  |  |  |  | n/a | Winooski River | Main Lake | Yes | Infiltration Trench | 0.235 | By HSG | 0.1 | 0.44 | 0 | 0 |  | 949.245 | 1.02 in/hr | 0.37626 | 1.0173 | 0.03 | 0.034679 | 96.1% | 0.3616 |  | No |  | 100% | 0.3616 | [11 empty] | 0 |  | 0 |  |  |  | 0 |  | EX-WR-011 | CB1120 1121 Wildwood Dr drywells | Wildwood |  |  |  |  | Developed Pervious - B | 0.775 | 0.54 | 30.32% | 80851.0638 | 52544.794
combo with outlet not meeting standards | EX-WR-002 | CB772-775 Foster Rd drywells | Town | Essex Town MS4 |  |  |  |  | Yes | 91200 | Planned |  |  |  |  | n/a | Winooski River | Main Lake | Yes | Infiltration Trench | 1.34 | By HSG | 2.42 | 0 | 0 | 0 |  | 4559.28 | 8.27 in/hr | 1.5452 | 0.89647 | 0.01 | 0.48237 | 99.48% | 1.5372 |  | No |  | 100% | 1.5372 | [11 empty] | 0 |  | 0 |  |  |  | 0 |  | EX-WR-002 | CB772-775 Foster Rd drywells |  | Install subsurface drywells in existing catchbasin footprints, or retain catchbasins but attach subsurface infiltration chambers to infiltrate roadway runoff. | Four catch basins and closed drainage flow to outlet 2OLET187 (ESSX051), which does not meet MRGP standards. | Water quality improvement, and reduction in runoff flow and velocity reaching system outlet. | Soil borings to confirm subsurface conditions, confirm utility constraints, advance conceptual design | Developed Pervious - A | 3.76 | 2.42 | 35.64% | 68059.7015 | 59329.3536
4181-9050.2 | 4181-9050.2 | Thompson Drive infiltration | Town | Essex Town MS4 |  |  | 4181-9050.2 |  | Yes |  | Complete |  | 2014-11-07 |  |  | n/a | Winooski River | Main Lake | Yes | Infiltration Trench | 0.8 | By HSG | 0.2 | 0 | 0 | 0 |  | 2795.1 | 8.27 in/hr | 0.8976 | 0.95589 | 0.01 | 0.77943 | 99.78% | 0.89562 |  | No |  | 100% | 0.89562 | [11 empty] | 0 |  | 0 |  |  |  | 0 | Permit taken over by town | 4181-9050.2 | Thompson Drive infiltration
| EJ-WR-021 | CB524 Elm and Jackson drywell | Village | Essex Junction MS4 |  |  |  |  | Yes | 36200 | Planned |  |  |  |  | n/a | Winooski River | Main Lake | Yes | Infiltration Trench | 0.51 | By HSG | 0.27 | 0 | 0 | 0 |  | 1807.74 | 8.27 in/hr | 0.57507 | 0.96224 | 0.01 | 0.81119 | 99.81% | 0.57398 |  | No |  | 100% | 0.57398 | [11 empty] | 0 |  | 0 |  |  |  | 0 |  | EJ-WR-021 | CB524 Elm and Jackson drywell | Elm Street |  |  |  |  | Developed Pervious - A | 0.78 | 0.27 | 65.38% | 70980.3922 | 63067.9395
7002-9015.T | 7025.9014.ARA | Essex Police Station | Town | Essex Town MS4 |  |  | 7025.9014.ARA |  | Yes |  | Complete |  | 2014 |  |  | n/a | Winooski River | Main Lake | Yes | Grass Channel | 1.14 | Total Pervious |  |  |  |  | 2.5 | 978 |  | 1.8509 | 0.20775 | 0.04 | 0.038738 | 5.155% | 0.095412 |  | No |  | 100% | 0.095412 | [11 empty] | 0 |  | 0 |  |  |  | 0 |  | 7025.9014.ARA | Essex Police Station
5263-9050 | 5263-9050 | Tanglewood Drive infiltration - Birchwood Manor | Town | Essex Town MS4 |  |  | 5263-9050 |  | Yes |  | Complete |  | 2012 |  |  | n/a | Winooski River | Main Lake | Yes | Bioretention (infiltrating) | 1.81 | By HSG | 1 | 0 | 0 | 0 |  | 6423.285 | 2.41 in/hr | 2.0418 | 0.96275 | 0.01 | 0.81376 | 97.81% | 1.9971 |  | No |  | 100% | 1.9971 | [11 empty] | 0 |  | 0 |  |  |  | 0 | Permit taken over by town | 5263-9050 | Tanglewood Drive infiltration - Birchwood Manor
| EX-WR-041 | 2OLET120 Logwood Circle stormline and catchbasin retrofits | Town | Essex Town MS4 |  |  |  |  | Yes | 647000 | Preliminary Design (<100%) |  |  |  |  | n/a | Winooski River | Main Lake | Yes | Infiltration Chambers | 3.942 | By HSG | 7.258 | 0 | 0 | 0 | 7.261 | 12763.06 | 8.27 in/hr | 4.5484 | 0.85493 | 0.01 | 0.27464 | 99.27% | 4.5154 |  | No |  | 100% | 4.5154 | [11 empty] | 0 |  | 0 |  |  |  | 0 |  | EX-WR-041 | 2OLET120 Logwood Circle stormline and catchbasin retrofits | Logwood Circle | Replace stormlines identified in 2020 televised inventory as needing replacement with perforated pipe in gravel bedding. Consider catchbasin replacments with drywells in same project. | Stormlines identified as failing included lines between CB975-977 and 977 to 979-980. Since existing stormlines will be replaced in existing alignment utility conflicts are anticipated to be minimal. | Water quality improvement, and reduction in runoff flow and velocity reaching system outlet. | Soil borings to confirm subsurface conditions, confirm utility constraints, advance conceptual design | Developed Pervious - A | 11.2 | 7.258 | 35.2% | 164129.8833 | 143287.9964
| EX-WR-039 | 2OLET88 Tanglewood Drive and Fern Hollow Road retrofits (Alternative 4) | Town | Essex Town MS4 |  |  |  |  | Yes | 410000 | Planned |  |  |  |  | n/a | Winooski River | Main Lake | Yes | Dry Swale (w/ underdrain) | 6.6596 | Total Pervious |  |  |  |  | 11.5 | 18774.36 |  | 10.0953 | 0.60001 | 0.04 | 2.545e-05 | 44% | 4.4419 |  | No |  | 100% | 4.4419 | [11 empty] | 0 |  | 0 |  |  |  | 0 |  | EX-WR-039 | 2OLET88 Tanglewood Drive and Fern Hollow Road retrofits (Alternative 4) |  | Implement strategic drainage and stormwater management retrofits along Tanglewood Drive and Fern Hollow Road consistent with outcomes of Tanglewood Drive Stormwater/Pedestrian Improvements Study, Tanglewood Drive, Cindy Lane to Woodlawn. | In March 2021 the Town indicated that the likely outcome was relining pipes on Tanglewood Drive and installing a storage and infiltration system at the bottom of Fern Hollow. | The project would provide runoff storage and water quality treatment, reduce velocity and flow at outlet 2OLET88. | Advance preferred alternative to conceptual or final design as warranted. | Unknown | 18.1596 | 11.5 | 36.67% | 61565.0669 | 92301.9975
| EX-WR-040 | 2OLET56 Craftsbury Court pond retrofit | Town | Essex Town MS4 |  |  | 3581.9010.R |  | Yes | 341700 | Planned |  | 1991 |  |  | n/a | Winooski River | Main Lake | Yes | Gravel Wetland | 2.55 | By HSG | 0 | 0 | 3.8 | 3.39 | 7.3125 | 20100 |  | 5.5107 | 1.245 | 0.04 | 0.48997 | 62.96% | 3.4695 |  | Yes | No | 100% | 2.8082 | [7 empty] | Extended Dry Detention Pond | 20100 |  | 5.5107 | 1.245 | 0.01 | 0.48997 | 12% | 0.66128 |  | 0.66128 |  | EX-WR-040 | 2OLET56 Craftsbury Court pond retrofit |  | Retrofit existing dry extended detention pond into a gravel wetland within present footprint. | Historical photos do not indicate permanent pool in pond and construction before mid-1990s. Construction and maintenance access appears straightforward. | Adjacent to multi-use path, educational/demonstration opportunity. | Soil borings to confirm subsurface conditions if needed; advance conceptual design | Developed Pervious - C | 9.74 | 7.19 | 26.18% | 134000 | 121677.829
| EX-WR-042 | 2OLET120 Logwood Circle stormline retrofit and infiltration chambers | Town | Essex Town MS4 |  |  |  |  | Yes | 81600 | Planned |  |  |  |  | n/a | Winooski River | Main Lake | Yes | Infiltration Trench | 1.02 | By HSG | 3.09 | 0.71 | 0 | 0 |  | 4078.305 | 2.41 in/hr | 1.3815 | 0.98663 | 0.02 | 0.93316 | 97.87% | 1.352 |  | No | No | 100% | 1.352 | [11 empty] | 0 |  | 0 |  |  |  | 0 |  | EX-WR-042 | 2OLET120 Logwood Circle stormline retrofit and infiltration chambers | Logwood Circle | Replace stormlines identified in 2020 televised inventory as needing replacement. Add infiltration chambers beneath road surface to infiltrate runoff above outlet. | Stormlines identified as failing included short section betweem CB988- 989, unlikely enough pipe length to support full infiltration of runoff from contributing area. | Water quality improvement, and reduction in runoff flow and velocity reaching system outlet. | Soil borings to confirm subsurface conditions, confirm utility constraints, advance conceptual design | Developed Pervious - A | 4.82 | 3.8 | 21.16% | 80000 | 60354.8614
| EX-WR-043 | 2OLET120 Logwood Circle stormline and catchbasin retrofits | Town | Essex Town MS4 |  |  |  |  | Yes | 91100 | Planned |  |  |  |  | n/a | Winooski River | Main Lake | Yes | Infiltration Trench | 1.18 | By HSG | 2.65 | 0 | 0 | 0 |  | 4550.205 | 2.41 in/hr | 1.3711 | 0.99658 | 0.02 | 0.9829 | 97.97% | 1.3432 |  | No | No | 100% | 1.3432 | [11 empty] | 0 |  | 0 |  |  |  | 0 |  | EX-WR-043 | 2OLET120 Logwood Circle stormline and catchbasin retrofits | Logwood Circle | Replace stormlines identified in 2020 televised inventory as needing replacement with perforated pipe in gravel bedding. Consider catchbasin replacments with drywells in same project. | Stormlines identified as failing included lines between CB994-996. Since existing stormlines will be replaced in existing alignment utility conflicts are anticipated to be minimal. | Water quality improvement, and reduction in runoff flow and velocity reaching system outlet. | Soil borings to confirm subsurface conditions, confirm utility constraints, advance conceptual design | Developed Pervious - A | 3.83 | 2.65 | 30.81% | 77203.3898 | 67824.624
| EJ-WR-039 | Hiawatha Infiltration Gallery Retrofit | Essex Westford School District | Essex Junction MS4 |  |  |  |  | Yes |  | Preliminary Design (<100%) |  |  |  |  | n/a | Winooski River | Main Lake | Yes | Infiltration Chambers | 11.71 | By HSG | 20.88 |  |  |  | 20.88 | 14244 | 8.27 in/hr | 13.4977 | 0.33391 | 0.19 | 0.66955 | 87.72% | 11.8404 |  | No |  | 100% | 11.8404 | [11 empty] | 0 |  | 0 |  |  |  | 0 |  | EJ-WR-039 | Hiawatha Infiltration Gallery Retrofit
7778-INDS.A1T | 7778-INDS.A1T | Crescent Connector | Village | Essex Junction MS4 |  |  | 7778-INDS.A1T |  | Yes |  | Under Construction | 2024 |  |  |  | n/a | Winooski River | Main Lake | No | Sand filter (w/ underdrain) | 0.618 | Total Pervious |  |  |  |  | 0.279 | 1573 |  | 0.75475 | 0.64754 | 0.04 | 0.23769 | 44.95% | 0.33927 |  | No |  | 100% | 0.33927 | [11 empty] | 0 |  | 0 |  |  |  | 0 | Permit taken over by town | 7778-INDS.A1T | Crescent Connector
3426-9050 | 3426-9050 | Pinewood Manor Section H 3-Acre Permit | Town | Essex Town MS4 |  |  | 3426-9050 |  | No |  | Planned | [27 empty] | 100% | [18 empty] | 0 |  | 3426-9050 | Pinewood Manor Section H 3-Acre Permit
[39 empty] | 100% | [18 empty] | 0
[39 empty] | 100% | [18 empty] | 0
[39 empty] | 100% | [18 empty] | 0
[39 empty] | 100% | [18 empty] | 0
[39 empty] | 100% | [18 empty] | 0
[39 empty] | 100% | [18 empty] | 0
[39 empty] | 100% | [18 empty] | 0
[39 empty] | 100% | [18 empty] | 0
[39 empty] | 100% | [18 empty] | 0
[39 empty] | 100% | [18 empty] | 0
[39 empty] | 100% | [18 empty] | 0
[39 empty] | 100% | [18 empty] | 0
[39 empty] | 100% | [18 empty] | 0
[39 empty] | 100% | [18 empty] | 0
[39 empty] | 100% | [18 empty] | 0
[39 empty] | 100% | [18 empty] | 0
[39 empty] | 100% | [18 empty] | 0
[39 empty] | 100% | [18 empty] | 0
[39 empty] | 100% | [18 empty] | 0
[39 empty] | 100% | [18 empty] | 0
[39 empty] | 100% | [18 empty] | 0
[39 empty] | 100% | [18 empty] | 0
[39 empty] | 100% | [18 empty] | 0
[39 empty] | 100% | [18 empty] | 0
[39 empty] | 100% | [18 empty] | 0
[39 empty] | 100% | [18 empty] | 0
[39 empty] | 100% | [18 empty] | 0
[39 empty] | 100% | [18 empty] | 0
[39 empty] | 100% | [18 empty] | 0
[39 empty] | 100% | [18 empty] | 0
[39 empty] | 100% | [18 empty] | 0
[39 empty] | 100% | [18 empty] | 0
[39 empty] | 100% | [18 empty] | 0
[39 empty] | 100% | [18 empty] | 0
[39 empty] | 100% | [18 empty] | 0
[39 empty] | 100% | [18 empty] | 0
[39 empty] | 100% | [18 empty] | 0
[39 empty] | 100% | [18 empty] | 0
[39 empty] | 100% | [18 empty] | 0
[39 empty] | 100% | [18 empty] | 0
[39 empty] | 100% | [18 empty] | 0
[39 empty] | 100% | [18 empty] | 0
[39 empty] | 100% | [18 empty] | 0
[39 empty] | 100% | [18 empty] | 0
[39 empty] | 100% | [18 empty] | 0
[39 empty] | 100% | [18 empty] | 0
[39 empty] | 100% | [18 empty] | 0
[39 empty] | 100% | [18 empty] | 0
[39 empty] | 100% | [18 empty] | 0
[39 empty] | 100% | [18 empty] | 0
[39 empty] | 100% | [18 empty] | 0
[39 empty] | 100% | [18 empty] | 0
[39 empty] | 100% | [18 empty] | 0
[39 empty] | 100% | [18 empty] | 0
[39 empty] | 100% | [18 empty] | 0
[39 empty] | 100% | [18 empty] | 0
[39 empty] | 100% | [18 empty] | 0
[39 empty] | 100% | [18 empty] | 0
[39 empty] | 100% | [18 empty] | 0
[39 empty] | 100% | [18 empty] | 0
[39 empty] | 100% | [18 empty] | 0
[39 empty] | 100% | [18 empty] | 0
[39 empty] | 100% | [18 empty] | 0
[39 empty] | 100% | [18 empty] | 0
[39 empty] | 100% | [18 empty] | 0
[39 empty] | 100% | [18 empty] | 0
[39 empty] | 100% | [18 empty] | 0
[39 empty] | 100% | [18 empty] | 0
[39 empty] | 100% | [18 empty] | 0
[39 empty] | 100% | [18 empty] | 0
[39 empty] | 100% | [18 empty] | 0
[39 empty] | 100% | [18 empty] | 0
[39 empty] | 100% | [18 empty] | 0
[39 empty] | 100% | [18 empty] | 0
[39 empty] | 100% | [18 empty] | 0
[39 empty] | 100% | [18 empty] | 0
[39 empty] | 100% | [18 empty] | 0
[39 empty] | 100% | [18 empty] | 0
[39 empty] | 100% | [18 empty] | 0
[39 empty] | 100% | [18 empty] | 0
[39 empty] | 100% | [18 empty] | 0
[39 empty] | 100% | [18 empty] | 0
[39 empty] | 100% | [18 empty] | 0
[39 empty] | 100% | [18 empty] | 0
[39 empty] | 100% | [18 empty] | 0
[39 empty] | 100% | [18 empty] | 0
[39 empty] | 100% | [18 empty] | 0
[39 empty] | 100% | [18 empty] | 0
[39 empty] | 100% | [18 empty] | 0
[39 empty] | 100% | [18 empty] | 0
[39 empty] | 100% | [18 empty] | 0
[39 empty] | 100% | [18 empty] | 0
[39 empty] | 100% | [18 empty] | 0
[39 empty] | 100% | [18 empty] | 0
[39 empty] | 100% | [18 empty] | 0
[39 empty] | 100% | [18 empty] | 0
[39 empty] | 100% | [18 empty] | 0
[39 empty] | 100% | [18 empty] | 0
[39 empty] | 100% | [18 empty] | 0
[39 empty] | 100% | [18 empty] | 0
[39 empty] | 100% | [18 empty] | 0
[39 empty] | 100% | [18 empty] | 0
[39 empty] | 100% | [18 empty] | 0
[39 empty] | 100% | [18 empty] | 0
[39 empty] | 100% | [18 empty] | 0
[39 empty] | 100% | [18 empty] | 0
[39 empty] | 100% | [18 empty] | 0
[39 empty] | 100% | [18 empty] | 0
[39 empty] | 100% | [18 empty] | 0
[39 empty] | 100% | [18 empty] | 0
[39 empty] | 100% | [18 empty] | 0
[39 empty] | 100% | [18 empty] | 0
[39 empty] | 100% | [18 empty] | 0
[39 empty] | 100% | [18 empty] | 0
[39 empty] | 100% | [18 empty] | 0
[39 empty] | 100% | [18 empty] | 0
[39 empty] | 100% | [18 empty] | 0
[39 empty] | 100% | [18 empty] | 0
[39 empty] | 100% | [18 empty] | 0
[39 empty] | 100% | [18 empty] | 0
[39 empty] | 100% | [18 empty] | 0
[39 empty] | 100% | [18 empty] | 0
[39 empty] | 100% | [18 empty] | 0
[39 empty] | 100% | [18 empty] | 0
[39 empty] | 100% | [18 empty] | 0
[39 empty] | 100% | [18 empty] | 0
[39 empty] | 100% | [18 empty] | 0
[39 empty] | 100% | [18 empty] | 0
[39 empty] | 100% | [18 empty] | 0
[39 empty] | 100% | [18 empty] | 0
[39 empty] | 100% | [18 empty] | 0
[39 empty] | 100% | [18 empty] | 0
[39 empty] | 100% | [18 empty] | 0
[39 empty] | 100% | [18 empty] | 0
[39 empty] | 100% | [18 empty] | 0
[39 empty] | 100% | [18 empty] | 0
[39 empty] | 100% | [18 empty] | 0
[39 empty] | 100% | [18 empty] | 0
[39 empty] | 100% | [18 empty] | 0
[39 empty] | 100% | [18 empty] | 0
[39 empty] | 100% | [18 empty] | 0
[39 empty] | 100% | [18 empty] | 0
[39 empty] | 100% | [18 empty] | 0
[39 empty] | 100% | [18 empty] | 0
[39 empty] | 100% | [18 empty] | 0
[39 empty] | 100% | [18 empty] | 0
[39 empty] | 100% | [18 empty] | 0
[39 empty] | 100% | [18 empty] | 0
[39 empty] | 100% | [18 empty] | 0
[39 empty] | 100% | [18 empty] | 0
[39 empty] | 100% | [18 empty] | 0
[39 empty] | 100% | [18 empty] | 0
[39 empty] | 100% | [18 empty] | 0
[39 empty] | 100% | [18 empty] | 0
[39 empty] | 100% | [18 empty] | 0
[39 empty] | 100% | [18 empty] | 0
[39 empty] | 100% | [18 empty] | 0
[39 empty] | 100% | [18 empty] | 0
[39 empty] | 100% | [18 empty] | 0
[39 empty] | 100% | [18 empty] | 0
[39 empty] | 100% | [18 empty] | 0
[39 empty] | 100% | [18 empty] | 0
[39 empty] | 100% | [18 empty] | 0
[39 empty] | 100% | [18 empty] | 0
[39 empty] | 100% | [18 empty] | 0
[39 empty] | 100% | [18 empty] | 0
[39 empty] | 100% | [18 empty] | 0
[39 empty] | 100% | [18 empty] | 0
[39 empty] | 100% | [18 empty] | 0
[39 empty] | 100% | [18 empty] | 0
[39 empty] | 100% | [18 empty] | 0
[39 empty] | 100% | [18 empty] | 0
[39 empty] | 100% | [18 empty] | 0
[39 empty] | 100% | [18 empty] | 0
[39 empty] | 100% | [18 empty] | 0
[39 empty] | 100% | [18 empty] | 0
[39 empty] | 100% | [18 empty] | 0
[39 empty] | 100% | [18 empty] | 0
[39 empty] | 100% | [18 empty] | 0
[39 empty] | 100% | [18 empty] | 0
[39 empty] | 100% | [18 empty] | 0
[39 empty] | 100% | [18 empty] | 0
[39 empty] | 100% | [18 empty] | 0
[39 empty] | 100% | [18 empty] | 0
[39 empty] | 100% | [18 empty] | 0
[39 empty] | 100% | [18 empty] | 0
[39 empty] | 100% | [18 empty] | 0
[39 empty] | 100% | [18 empty] | 0
[39 empty] | 100% | [18 empty] | 0
[39 empty] | 100% | [18 empty] | 0
[39 empty] | 100% | [18 empty] | 0
[39 empty] | 100% | [18 empty] | 0
[39 empty] | 100% | [18 empty] | 0
[39 empty] | 100% | [18 empty] | 0
[39 empty] | 100% | [18 empty] | 0
[39 empty] | 100% | [18 empty] | 0
[39 empty] | 100% | [18 empty] | 0
[39 empty] | 100% | [18 empty] | 0
[39 empty] | 100% | [18 empty] | 0
[39 empty] | 100% | [18 empty] | 0
[39 empty] | 100% | [18 empty] | 0
[39 empty] | 100% | [18 empty] | 0
[39 empty] | 100% | [18 empty] | 0
[39 empty] | 100% | [18 empty] | 0
[39 empty] | 100% | [18 empty] | 0
[39 empty] | 100% | [18 empty] | 0
[39 empty] | 100% | [18 empty] | 0
[39 empty] | 100% | [18 empty] | 0
[39 empty] | 100% | [18 empty] | 0
[39 empty] | 100% | [18 empty] | 0
[39 empty] | 100% | [18 empty] | 0
[39 empty] | 100% | [18 empty] | 0
[39 empty] | 100% | [18 empty] | 0
[39 empty] | 100% | [18 empty] | 0
[39 empty] | 100% | [18 empty] | 0
[39 empty] | 100% | [18 empty] | 0
[39 empty] | 100% | [18 empty] | 0
[39 empty] | 100% | [18 empty] | 0
[39 empty] | 100% | [18 empty] | 0
[39 empty] | 100% | [18 empty] | 0
[39 empty] | 100% | [18 empty] | 0
[39 empty] | 100% | [18 empty] | 0
[39 empty] | 100% | [18 empty] | 0
[39 empty] | 100% | [18 empty] | 0
[39 empty] | 100% | [18 empty] | 0
[39 empty] | 100% | [18 empty] | 0
[39 empty] | 100% | [18 empty] | 0
[39 empty] | 100% | [18 empty] | 0
[39 empty] | 100% | [18 empty] | 0
[39 empty] | 100% | [18 empty] | 0
[39 empty] | 100% | [18 empty] | 0
[39 empty] | 100% | [18 empty] | 0
[39 empty] | 100% | [18 empty] | 0
[39 empty] | 100% | [18 empty] | 0
[39 empty] | 100% | [18 empty] | 0
[39 empty] | 100% | [18 empty] | 0
[39 empty] | 100% | [18 empty] | 0
[39 empty] | 100% | [18 empty] | 0
[39 empty] | 100% | [18 empty] | 0
[39 empty] | 100% | [18 empty] | 0
[39 empty] | 100% | [18 empty] | 0
[39 empty] | 100% | [18 empty] | 0
[39 empty] | 100% | [18 empty] | 0
[39 empty] | 100% | [18 empty] | 0
[39 empty] | 100% | [18 empty] | 0
[39 empty] | 100% | [18 empty] | 0
[39 empty] | 100% | [18 empty] | 0
[39 empty] | 100% | [18 empty] | 0
[39 empty] | 100% | [18 empty] | 0
[39 empty] | 100% | [18 empty] | 0
[39 empty] | 100% | [18 empty] | 0
[39 empty] | 100% | [18 empty] | 0
[39 empty] | 100% | [18 empty] | 0
[39 empty] | 100% | [18 empty] | 0
[39 empty] | 100% | [18 empty] | 0
[39 empty] | 100% | [18 empty] | 0
[39 empty] | 100% | [18 empty] | 0
[39 empty] | 100% | [18 empty] | 0
[39 empty] | 100% | [18 empty] | 0
[39 empty] | 100% | [18 empty] | 0
[39 empty] | 100% | [18 empty] | 0
[39 empty] | 100% | [18 empty] | 0
[39 empty] | 100% | [18 empty] | 0
[39 empty] | 100% | [18 empty] | 0
[39 empty] | 100% | [18 empty] | 0
[39 empty] | 100% | [18 empty] | 0
[39 empty] | 100% | [18 empty] | 0
[39 empty] | 100% | [18 empty] | 0
[39 empty] | 100% | [18 empty] | 0
[39 empty] | 100% | [18 empty] | 0
[39 empty] | 100% | [18 empty] | 0
[39 empty] | 100% | [18 empty] | 0
[39 empty] | 100% | [18 empty] | 0
[39 empty] | 100% | [18 empty] | 0
[39 empty] | 100% | [18 empty] | 0
[39 empty] | 100% | [18 empty] | 0
[39 empty] | 100% | [18 empty] | 0
[39 empty] | 100% | [18 empty] | 0
[39 empty] | 100% | [18 empty] | 0
[39 empty] | 100% | [18 empty] | 0
[39 empty] | 100% | [18 empty] | 0
[39 empty] | 100% | [18 empty] | 0
[39 empty] | 100% | [18 empty] | 0
[39 empty] | 100% | [18 empty] | 0
[39 empty] | 100% | [18 empty] | 0
[39 empty] | 100% | [18 empty] | 0
[39 empty] | 100% | [18 empty] | 0
[39 empty] | 100% | [18 empty] | 0
[39 empty] | 100% | [18 empty] | 0
[39 empty] | 100% | [18 empty] | 0
[39 empty] | 100% | [18 empty] | 0
[39 empty] | 100% | [18 empty] | 0
[39 empty] | 100% | [18 empty] | 0
[39 empty] | 100% | [18 empty] | 0
[39 empty] | 100% | [18 empty] | 0
[39 empty] | 100% | [18 empty] | 0
[39 empty] | 100% | [18 empty] | 0
[39 empty] | 100% | [18 empty] | 0
[39 empty] | 100% | [18 empty] | 0
[39 empty] | 100% | [18 empty] | 0
[39 empty] | 100% | [18 empty] | 0
[39 empty] | 100% | [18 empty] | 0
[39 empty] | 100% | [18 empty] | 0
[39 empty] | 100% | [18 empty] | 0
[39 empty] | 100% | [18 empty] | 0
[39 empty] | 100% | [18 empty] | 0
[39 empty] | 100% | [18 empty] | 0
[39 empty] | 100% | [18 empty] | 0
[39 empty] | 100% | [18 empty] | 0
[39 empty] | 100% | [18 empty] | 0
[39 empty] | 100% | [18 empty] | 0
[39 empty] | 100% | [18 empty] | 0
[39 empty] | 100% | [18 empty] | 0
[39 empty] | 100% | [18 empty] | 0
[39 empty] | 100% | [18 empty] | 0
[39 empty] | 100% | [18 empty] | 0
[39 empty] | 100% | [18 empty] | 0
[39 empty] | 100% | [18 empty] | 0
| EX-WR-043 | 2OLET120 Logwood Circle stormline and catchbasin retrofits | Town | Essex Town MS4 | [55 empty] | EX-WR-043 | 2OLET120 Logwood Circle stormline and catchbasin retrofits |  | Replace stormlines identified in 2020 televised inventory as needing replacement with perforated pipe in gravel bedding. Consider catchbasin replacments with drywells in same project. | Stormlines identified as failing included lines between CB994-996. Since existing stormlines will be replaced in existing alignment utility conflicts are anticipated to be minimal. | Water quality improvement, and reduction in runoff flow and velocity reaching system outlet. | Soil borings to confirm subsurface conditions, confirm utility constraints, advance conceptual design
Note on AW1: If the BMP has been upgraded multiple times, specifications entered in this section should be the last configuration that is not eligible for credit under the phosphorus control plan.
Note on B2: An indentifier assigned by the MS4, such as from a FRP or PCP.
Note on AF2: Storage depth maxes out at 2", which is the max value on the EPA performance curves.
Note on AK2: Use only if the worksheet does not accomodate the situation, such as if there are practices in series. Manual values will override calculated values if present
Note on AN2: Administrator: If credit for the practice is going to be shared between MS4s, put the % credit received by your MS4 here.
Note on BA2: Storage depth maxes out at 2", which is the max value on the EPA performance curves.
Note on U10: Amy Macrellis: This practice is detention chambers - no infiltration - using dry ED pond performance curve to estimate limited P reduction benefit for pretreatment, 2021 02 26
Note on AO10: Amy Macrellis: 2021 02 26 no P credit is intentional - detention for peak flow reduction only
Note on AK14: Amy Macrellis: This credit calc assumes wet swale was designed to 2002 VSMM and thus receives the blanket 40% P reduction efficiency assumed for all STPs designed under that manual.
Note on U15: Amy Macrellis: Was "Infiltration Chambers with conservative infiltration rate, changed to Underground Detention per Chelsea 2021 03 16
Note on U16: Amy Macrellis: Was "Underground Storage Chamber" - assume infiltration chambers and conservative infiltration rate
Note on E17: Amy Macrellis: Essex Junction MS4 and Vtrans TS4
Note on U17: Amy Macrellis: Was "underground infiltration basin" - assume Infiltration Chambers
Note on AD17: Amy Macrellis: 6 in previous table
Note on U18: Amy Macrellis: Was "Dry Well" - assume infiltration trench?
Note on AD18: Amy Macrellis: 12 in previous table
Note on U19: Amy Macrellis: Was "Dry Well" - assume infiltration trench?
Note on AD19: Amy Macrellis: 5 in previous table
Note on E20: Amy Macrellis: Essex Town and UVM -02-26-2021. Per Annie - Town easement for future stormwater system completed; anticipated that Town will fund this project so will receive 100% credit.
Note on K20: Amy Macrellis: January 2015 = $390,000 VHB 2023: $613,000, 20% contingency, infiltration chambers
Note on AC20: Amy Macrellis: Was 41,600 CF for FRP; VHB prelim design is for WQv only. VHB provided WQv of 12,240 CF 2024 03 15.
Note on AD20: Amy Macrellis: VHB prelim design calcs use 6.1"/hr, tested rate 12.2"/hr.
Note on AE20: Amy Macrellis: VHB P base load is 3.410 kg/yr based on 2023 06 30 deliverable
Note on AJ20: Amy Macrellis: VHB estimated P reduction is 3.069 kg/yr per 2023 06 30 deliverable
Note on K21: Amy Macrellis: January 2015 = $36,200
Note on AD21: Amy Macrellis: 12.5 in previous table
Note on K22: Amy Macrellis: January 2015 = $800,400
Note on U23: Amy Macrellis: Detention Pond in prior version
Note on AK24: Amy Macrellis: 2023 03 17 - manual P reduction assumes 90% P removal efficiency based on UVM research demonstrating up to 97.5% (method detection limit) for particulate and dissolved P for runoff passing through filter. Assumed that near-complete removal acheived for portion of runoff passing through filter, but that filter bypass is possible for some high-intensity or long-duration events. Previous manual reduction was 84% P removal efficiency based on NH Berry Brook CB filters, as calculated Jan. 2020.
Note on AK25: Amy Macrellis: 2020 10 12 - entered P credit for change in land cover due to impervious removal in center of cul de sac from Jan. 2020 calcs
Note on AK26: Amy Macrellis: 2023 03 17 - manual P reduction assumes 90% P removal efficiency based on UVM research demonstrating up to 97.5% (method detection limit) for particulate and dissolved P for runoff passing through filter. Assumed that near-complete removal acheived for portion of runoff passing through filter, but that filter bypass is possible for some high-intensity or long-duration events. Previous manual reduction was 84% P removal efficiency based on NH Berry Brook CB filters, as calculated Jan. 2020
Note on AK27: Amy Macrellis: 2020 10 12 - entered P credit for change in land cover due to impervious removal in center of cul de sac from Jan. 2020 calcs
Note on AK29: Amy Macrellis: 2020 10 12 - entered P credit for change in land cover due to impervious removal in center of cul de sac from Jan. 2020 calcs
Note on AN30: Amy Macrellis: Adjusted based on Stantec calcuation of contribution of MS4/roadway impervious, 2020 12 07
Note on AN31: Amy Macrellis: Adjusted based on Stantec calcuation of contribution of MS4/roadway impervious, 2020 12 07
Note on AN32: Amy Macrellis: Adjusted based on Stantec calcuation of contribution of MS4/roadway impervious, 2020 12 07
Note on AN33: Amy Macrellis: Adjusted based on Stantec calcuation of contribution of MS4/roadway impervious, 2020 12 07
Note on AN34: Amy Macrellis: Adjusted based on Stantec calcuation of contribution of MS4/roadway impervious, 2020 12 07
Note on AN35: Amy Macrellis: Adjusted based on Stantec calcuation of contribution of MS4/roadway impervious, 2020 12 07
Note on AN36: Amy Macrellis: Adjusted based on Stantec calcuation of contribution of MS4/roadway impervious, 2020 12 07
Note on AN37: Amy Macrellis: Adjusted based on Stantec calcuation of contribution of MS4/roadway impervious, 2020 12 07
Note on AN38: Amy Macrellis: Adjusted based on Stantec calcuation of contribution of MS4/roadway impervious, 2020 12 07
Note on AN39: Amy Macrellis: Adjusted based on Stantec calcuation of contribution of MS4/roadway impervious, 2020 12 07
Note on C40: Amy Macrellis: 2020 02 05 - per Amanda, installed 11/3/2010. Creditable. Infiltration chambers retrofit for ponds not installed originally. Updated 2/18/21. Opps for impervious removal in this subdivision, cul-de-sacs that have been extended through.
Note on C76: Amy Macrellis: 2021 02 04 - Just north of the Winooski-Malletts Bay. Low priority.
Note on AK76: Amy Macrellis: 2021 02 05 - entered P credit for change in land cover due to impervious removal at cul de sac, assuming any impervious outside road prism is removed.
Note on C78: Amy Macrellis: 2021 02 04 - cul de sac and impervious removal similar to Oakwood Dr but with smaller DA. Soils not great, assume sand/enhanced filter. Culverted stream crossing under cul-de-sac. Culdesac is 65' diameter (Acron is 100') - so impervious removal may not be an option in terms of emergency vehicle access/turning radii.
Note on C79: Amy Macrellis: 2020 02 04 - two cul de sacs in this subdivision with relict impervious, subdivisions have extended past. Opportunity to remove?
Note on AK79: Amy Macrellis: 2021 02 05 - entered P credit for change in land cover due to impervious removal at two cul de sacs, assuming any impervious outside road prism is removed.
Note on AC99: Amy Macrellis: WQv per VHB preliminary eng. deliverable, 2024 03 15
Note on AL99: Amy Macrellis: This would be an upgrade to existing, pre-2002 wet pond, so P reduction likely smaller but Town can't take any credit at present. Changed to "no" to allow full potential to show up in PCP 2024 03 21
Note on AO99: Amy Macrellis: VHB prelim design calc is for 4.15 kg/yr, pervious modeled as HSG A in their deliverable but their narrative says HSG C/D and D. 2024 03 21
Note on A100: Amy Macrellis: grass swales to infiltration? Low priority.
Note on AC101: Amy Macrellis: WQv per VHB is 10,846 CF 2024 03 15
Note on AK101: Amy Macrellis: This is the VHB-deliverable P reduction, per deliverable 2023 06 30
Note on AL101: Amy Macrellis: This IS an upgrade to an existing BMP, but one that the Town doesn't get credit for presently. Changed this field to "no" to allow full estimated P reduction/credit to flow to summary for PCP, 2024 03 21.
Note on AK104: Amy Macrellis: 2021 02 24 - entered P credit for change in land cover due to impervious removal at cul de sacs assuming any impervious outside road prism is removed at mid-road site and center impervious removed at north end.
Note on AK112: Amy Macrellis: 2021 02 24 added load from removal of paved road in center of cul de sac as credit
Note on B120: Amy Macrellis: combo with outlet not meeting standards
Note on B121: Amy Macrellis: combo with outlet not meeting standards
Note on B122: Amy Macrellis: combo with outlet not meeting standards
Note on B123: Amy Macrellis: combo with outlet not meeting standards
Note on B124: Amy Macrellis: combo with outlet not meeting standards
Note on B127: Amy Macrellis: combo with outlet not meeting standards; agawam soil series, still HSG A but finer
Note on T131: Amy Macrellis: Likely to be incorporated into Essex Town MS4 in 2021 per Annie 2020 02 24
Note on T134: Amy Macrellis: 2021 03 16 per Annie, likely to be incorporated into MS4 in 2021-2
Note on U134: Amy Macrellis: Multiple STPs including swales, drywells at cul-de-sacs, and dry swale at end of existing discharge pipe
Note on X134: Amy Macrellis: ESTIMATED, design files not available as of 2021 03 16
Note on AC134: Amy Macrellis: Storage volume assumed based on WQv, 2021 03 16
Note on K135: Amy Macrellis: 2023 US$
Note on AC135: Amy Macrellis: Storage volume is WQv provided by VHB, 2024 03 15. This accounts for EX-WR-041 through 043 as provided in VHB prelim engineering deliverable 2023 06 30. Added 2024 03 21.
Note on AO135: Amy Macrellis: 2024 03 14 - P reduction in VHB 2023 preliminary design is 3.607 kg/yr
Note on K136: Amy Macrellis: High-end cost, Alternaitve 2, used here. Alt 4 cost estimate is $310,000 as of 3/18/2021
Note on AC137: Amy Macrellis: Storage volume roughly calculated from as-built drawings; this is a little more than the one-year, 24-hour storm so consider it the max that would be likely creditable by ANR
Note on AX137: Amy Macrellis: Storage volume estimated based on record drawing, 2021 03 18
Note on AC138: Amy Macrellis: Storage volume assumed based on WQv, 2021 03 19
Note on AC139: Amy Macrellis: Storage volume assumed based on WQv, 2021 03 19
Note on AC140: Amy Macrellis: 0.237 acre-feet, 179 Stormtech SC-740 chambers, from Jeff Kershner sketch 2024 02 06

## Planned_STPs_for_summary_sheets (hidden)
Unique_DI | Project_Name | Group_ID | LC TMDL Drainage Area | LC TMDL Lake Segment | BMP Type | Cost Estimate (optional) | BMP Status | Project_Description | Comments | Project_Benefits | Next_Steps | Dominant_Class_HSG | Total_drainage_area_acres | Pervious_area_acres | Percent_impervious | Cost_per_acre_of_impervious | Cost_Per_kg_of_P_reduction | * P Credit (kg/yr) | Storage volume (ft3) | Infiltration rate (in/hr) | * Load Before Treatment (kg/yr) | Impervious area (acres) | Practice Efficiency
EJ-MB-001 | Briar Lane cul-de-sac impervious removal |  | Malletts Bay Direct Drainage | Malletts Bay | Impervious removal | 0 | Planned | Remove paved road remaining following extension of road through cul-de-sac. | Just north of the Winooski-Malletts Bay watershed boundary. Low priority. |  |  | Developed Pervious - A | 0.34 | 0.17 | 0.5 | 0 | 0 | 0.14 |  | 2.41 in/hr | 0.14212 | 0.17
EJ-WR-001 | Maplewood Lane cul-de-sac |  | Winooski River | Main Lake | Sand filter (w/ underdrain) | 49300 | Planned | Cul de sac and impervious removal; similar to Oakwood Dr but with smaller drainage area. | Soils finely textured, assume sand/enhanced filter. Culverted stream crossing under cul-de-sac. Cul-de-sac is 65' diameter; impervious removal may not be feasible in terms of emergency vehicle access/turning radii. |  |  | Developed Pervious - B | 1.72 | 1.12 | 0.34884 | 82166.6667 | 98882.6888 | 0.49857 | 2141.7 |  | 1.0101 | 0.6 | 49.36%
3081-9010.R | Perkins Bend 002 impervious removal |  | Winooski River | Main Lake | Impervious removal | 0 | Planned | Impervious removal for two cul de sacs in this subdivision with relict impervious, subdivisions have been extended past the former turnarounds. |  |  |  | Unknown | 0.28 | 0 | 1 | 0 | 0 | 0.3 |  | 2.41 in/hr | 0.31276 | 0.28
EJ-WR-038 | Tyler Drive, Wilkinson Drive - South St. intersection - retrofit/expand | Wilkinson-South | Winooski River | Main Lake | Infiltration Trench | 168600 | Planned | Retrofit existing grass channel with outlet structure to increase storage volume and infiltration capacity. | High-priority retrofit - limited utility constraints and straightforward construction / maintenance access. | Adjacent to multi-use path, educational/demonstration opportunity. | Soil borings to confirm subsurface conditions, confirm utility constraints, advance conceptual design | Developed Pervious - A | 13.32 | 5.46 | 0.59009 | 21450.3817 | 19000.0564 | 8.8737 | 28096.2 | 8.27 in/hr | 8.8888 | 7.86 | 99.83%
EJ-WR-019 | CB522 Elm St drywell | Elm Street | Winooski River | Main Lake | Infiltration Trench | 12500 | Planned |  |  |  |  | Developed Pervious - A | 0.55 | 0.39 | 0.29091 | 78125 | 68384.8205 | 0.18279 | 622.545 | 2.41 in/hr | 0.18652 | 0.16 | 98%
EJ-WR-018 | CB521 Elm St drywell | Elm Street | Winooski River | Main Lake | Infiltration Trench | 23200 | Planned |  |  |  |  | Developed Pervious - A | 0.63 | 0.31 | 0.50794 | 72500 | 65289.5028 | 0.35534 | 1159.785 | 2.41 in/hr | 0.36364 | 0.32 | 97.72%
EJ-WR-020 | CB523 Elm and Jackson drywell | Elm Street | Winooski River | Main Lake | Infiltration Trench | 92600 | Planned |  |  |  |  | Developed Pervious - A | 1.56 | 0.23 | 0.85256 | 69624.0602 | 62281.8545 | 1.4868 | 4628.25 | 8.27 in/hr | 1.4902 | 1.33 | 99.77%
EJ-WR-017 | CB525 Elm and Jackson drywell | Elm Street | Winooski River | Main Lake | Infiltration Trench | 13600 | Planned | Install subsurface drywells in existing catchbasin footprints, or retain catchbasins but attach them to subsurface infiltration chambers to infiltrate roadway runoff. | Street is uncurbed with no sidewalks. Catchbasins on west side of street offset from road and often immediately beneath overhead electric and telecom. | Opportunity to apply a distributed, "invisible green infrastructure" approach at the street scale. | Soil borings to confirm subsurface conditions, confirm utility constraints, advance conceptual design | Developed Pervious - A | 0.48 | 0.3 | 0.375 | 75555.5556 | 67118.9624 | 0.20263 | 675.18 | 2.41 in/hr | 0.20706 | 0.18 | 97.86%
EJ-WR-015 | CB533 Jackson and McGregor drywell | Jackson Street | Winooski River | Main Lake | Infiltration Trench | 49300 | Planned |  |  |  |  | Developed Pervious - A | 1.32 | 0.64 | 0.51515 | 72500 | 65325.0931 | 0.75469 | 2461.14 | 2.41 in/hr | 0.77236 | 0.68 | 97.71%
EJ-WR-014 | CB546 McGregor and Grant drywell | Jackson Street | Winooski River | Main Lake | Infiltration Trench | 23800 | Planned |  |  |  |  | Developed Pervious - A | 0.59 | 0.26 | 0.55932 | 72121.2121 | 65181.5187 | 0.36513 | 1185.195 | 2.41 in/hr | 0.37381 | 0.33 | 97.68%
EJ-WR-013 | CB532 MCGregor and Jackson drywell | Jackson Street | Winooski River | Main Lake | Infiltration Trench | 10200 | Planned |  |  |  |  | Developed Pervious - A | 0.27 | 0.13 | 0.51852 | 72857.1429 | 65663.258 | 0.15534 | 506.385 | 2.41 in/hr | 0.15898 | 0.14 | 97.71%
EJ-WR-011 | CB535 Grant and Jackson drywell | Jackson Street | Winooski River | Main Lake | Infiltration Trench | 11200 | Planned |  |  |  |  | Developed Pervious - A | 0.36 | 0.21 | 0.41667 | 74666.6667 | 66673.8804 | 0.16798 | 555.39 | 2.41 in/hr | 0.17175 | 0.15 | 97.81%
EJ-WR-009 | CB536 Jackson drywell | Jackson Street | Winooski River | Main Lake | Infiltration Trench | 20100 | Planned | Install subsurface drywells in existing catchbasin footprints, or retain catchbasins but attach them to subsurface infiltration chambers to infiltrate roadway runoff. | Street is uncurbed with no sidewalks. Catchbasins on south side of street sometimes beneath overhead electric and telecom. | Opportunity to apply a distributed, "invisible green infrastructure" approach at the street scale. | Soil borings to confirm subsurface conditions, confirm utility constraints, advance conceptual design | Developed Pervious - A | 1.02 | 0.77 | 0.2451 | 80400 | 69578.1006 | 0.28888 | 1001.88 | 2.41 in/hr | 0.29465 | 0.25 | 98.04%
EJ-WR-012 | CB531 Jackson and Wrisley drywell | Jackson Street | Winooski River | Main Lake | Infiltration Trench | 11200 | Planned |  |  |  |  | Developed Pervious - A | 0.36 | 0.21 | 0.41667 | 74666.6667 | 66673.8804 | 0.16798 | 555.39 | 2.41 in/hr | 0.17175 | 0.15 | 97.81%
EJ-WR-010 | CB537 Jackson and Grant drywell | Jackson Street | Winooski River | Main Lake | Infiltration Trench | 16900 | Planned |  |  |  |  | Developed Pervious - A | 0.5 | 0.27 | 0.46 | 73478.2609 | 65903.6319 | 0.25644 | 842.16 | 2.41 in/hr | 0.26231 | 0.23 | 97.76%
EJ-WR-007 | CB544 Camp drywell | Camp Street | Winooski River | Main Lake | Infiltration Trench | 6800 | Planned |  |  |  |  | Developed Pervious - A | 0.25 | 0.16 | 0.36 | 75555.5556 | 66975.0079 | 0.10153 | 339.405 | 2.41 in/hr | 0.10373 | 0.09 | 97.88%
EJ-WR-006 | CB543 Camp drywell | Camp Street | Winooski River | Main Lake | Infiltration Trench | 4200 | Planned |  |  |  |  | Developed Pervious - A | 0.25 | 0.2 | 0.2 | 84000 | 71535.0098 | 0.058713 | 208.725 | 2.41 in/hr | 0.05985 | 0.05 | 98.1%
EJ-WR-004 | CB541 Camp drywell | Camp Street | Winooski River | Main Lake | Infiltration Trench | 18600 | Planned | Install subsurface drywells in existing catchbasin footprints, or retain catchbasins but attach them to subsurface infiltration chambers to infiltrate roadway runoff. | Street is uncurbed with no sidewalks. Overhead electric and telecom on west side of street; less direct conflict with catch-basin locations compared to Elm Street. | Opportunity to apply a distributed, "invisible green infrastructure" approach at the street scale. | Soil borings to confirm subsurface conditions, confirm utility constraints, advance conceptual design | Developed Pervious - A | 0.42 | 0.16 | 0.61905 | 71538.4615 | 64877.3489 | 0.28669 | 925.65 | 2.41 in/hr | 0.29362 | 0.26 | 97.64%
EJ-WR-005 | CB542 Camp drywell | Camp Street | Winooski River | Main Lake | Infiltration Trench | 14200 | Planned |  |  |  |  | Developed Pervious - A | 0.3 | 0.1 | 0.66667 | 71000 | 64537.8261 | 0.22003 | 707.85 | 2.41 in/hr | 0.2254 | 0.2 | 97.62%
EJ-WR-008 | CB538 Camp and Jackson drywell | Camp Street | Winooski River | Main Lake | Infiltration Trench | 14700 | Planned |  |  |  |  | Developed Pervious - A | 0.61 | 0.42 | 0.31148 | 77368.4211 | 68015.2473 | 0.21613 | 731.445 | 2.41 in/hr | 0.22063 | 0.19 | 97.96%
EJ-WR-002 | CB754 and CB755 Oak St drywells | Oak Street | Winooski River | Main Lake | Infiltration Trench | 16800 | Planned | Install subsurface drywells in existing catchbasin footprints, or retain catchbasins but attach them to subsurface infiltration chambers to infiltrate roadway runoff. | Two sets of catch-basins along this street, but no cul-de-sac exists here so no opportunity for impervious removal. No curbing; electric+telecom are overhead. |  | Soil borings to confirm subsurface conditions, confirm utility constraints, advance conceptual design | Developed Pervious - A | 0.47 | 0.24 | 0.48936 | 73043.4783 | 64278.9039 | 0.26136 | 836.715 | 8.27 in/hr | 0.26171 | 0.23 | 99.87%
EJ-WR-003 | CB756 Oak St drywell | Oak Street | Winooski River | Main Lake | Infiltration Trench | 16800 | Planned |  |  |  |  | Developed Pervious - A | 0.47 | 0.24 | 0.48936 | 73043.4783 | 64278.9039 | 0.26136 | 836.715 | 8.27 in/hr | 0.26171 | 0.23 | 99.87%
EX-WR-001 | Meadows Edge/Steeplebush RETROFIT |  | Winooski River | Main Lake | Gravel Wetland | 369100 | Planned | Convert existing wet pond at Meadows Edge (3324-9010.R) into a gravel wetland | Retrofit would result in substantially improved P load reduction |  | Advance concept design | Unknown | 68.09 | 61.5 | 0.096784 | 56009.1047 | 40548.8675 | 9.1026 | 21711.03 |  | 21.5675 | 6.59 | 42.21%
3579-9010.R | Old Stage Village S/N 001 RETROFIT |  | Winooski River | Main Lake | Dry Swale (infiltrating) | 235300 | Planned | Convert existing grass swales in the Old Stage Village Development (3579-9010.R) into dry swales | While maintenance of the existing swales is needed, soils have limited suitability for infiltration; and open space for construction of STPs outside of the existing grass channels is limited |  |  | Unknown | 37.78 | 33.6 | 0.11064 | 56291.866 | 21344.1224 | 11.0241 | 13837.56 | 2.41 in/hr | 12.4307 | 4.18 | 88.68%
EX-LR-001 | Autumn Knoll S/N 001 RETROFIT |  | Lamoille River | Malletts Bay | Gravel Wetland | 171400 | Planned | Convert existing wet pond at Autumn Knoll (4367-9010.R) into a gravel wetland and maintain existing pond’s extended detention | Practice conversion improves P reduction efficiency but less cost-effective than infiltration-based retrofits elsewhere. |  |  | Unknown | 6.94 | 3.91 | 0.4366 | 56567.6568 | 364381.0435 | 0.47039 | 10080.51 |  | 4.3396 | 3.03 | 54.75%
EJ-WR-016 | CB534 Jackson and Wrisley drywell | Jackson Street | Winooski River | Main Lake | Infiltration Trench | 35600 | Planned |  |  |  |  | Developed Pervious - A | 0.97 | 0.48 | 0.50515 | 72653.0612 | 64011.4978 | 0.55615 | 1776.885 | 8.27 in/hr | 0.55693 | 0.49 | 99.86%
EJ-WR-026 | Loubier Drive cul de sacs impervious removal | Loubier Drive | Winooski River | Main Lake | Impervious removal | 10000 | Planned | Install subsurface drywells in existing catchbasin footprints, or retain catchbasins but attach them to subsurface infiltration chambers to infiltrate roadway runoff. Retrofit cul-de-sac to reduce existing impervious cover. | Two cul-de-sacs exist along this street, the road was extended through the southern one. |  | Soil borings to confirm subsurface conditions, confirm utility constraints, advance conceptual design | Developed Pervious - A | 0.38 | 0.19 | 0.5 | 52631.5789 | 47619.0476 | 0.21 |  | 2.41 in/hr | 0.21603 | 0.19
EJ-WR-022 | CB90 Loubier Drive drywell | Loubier Drive | Winooski River | Main Lake | Infiltration Trench | 59100 | Planned |  |  |  |  | Developed Pervious - A | 1.69 | 0.88 | 0.47929 | 72962.963 | 64156.754 | 0.92118 | 2953.005 | 8.27 in/hr | 0.92237 | 0.81 | 99.87%
EJ-WR-024 | CB92 Loubier Drive drywell | Loubier Drive | Winooski River | Main Lake | Infiltration Trench | 32900 | Planned |  |  |  |  | Developed Pervious - A | 1.32 | 0.89 | 0.32576 | 76511.6279 | 66071.4896 | 0.49795 | 1644.39 | 8.27 in/hr | 0.49811 | 0.43 | 99.97%
EJ-WR-023 | CB91 Loubier Drive drywell | Loubier Drive | Winooski River | Main Lake | Infiltration Trench | 32300 | Planned |  |  |  |  | Developed Pervious - A | 1.15 | 0.72 | 0.37391 | 75116.2791 | 65336.5948 | 0.49436 | 1613.535 | 8.27 in/hr | 0.49471 | 0.43 | 99.93%
EJ-WR-025 | CB757 Loubier Drive drywell | Loubier Drive | Winooski River | Main Lake | Infiltration Trench | 17300 | Planned |  |  |  |  | Developed Pervious - A | 0.96 | 0.75 | 0.21875 | 82380.9524 | 69319.2291 | 0.24957 | 860.31 | 8.27 in/hr | 0.24957 | 0.21 | 100%
EJ-WR-029 | CB1425 Killoran Drive drywell | Killoran Drive | Winooski River | Main Lake | Infiltration Trench | 29500 | Planned | Install subsurface drywells in existing catchbasin footprints, or retain catchbasins but attach them to subsurface infiltration chambers to infiltrate roadway runoff. Retrofit cul-de-sac to reduce existing impervious cover. |  |  | Soil borings to confirm subsurface conditions, confirm utility constraints, advance conceptual design | Developed Pervious - A | 0.73 | 0.32 | 0.56164 | 71951.2195 | 63629.5359 | 0.46362 | 1471.965 | 8.27 in/hr | 0.46437 | 0.41 | 99.84%
EJ-WR-027 | CB54 and CB55 Killoran Drive drywells | Loubier Drive | Winooski River | Main Lake | Infiltration Trench | 23900 | Planned |  |  |  |  | Developed Pervious - A | 0.75 | 0.44 | 0.41333 | 77096.7742 | 67310.6711 | 0.35507 | 1194.27 | 8.27 in/hr | 0.35507 | 0.31 | 100%
EJ-WR-028 | CB56 and CB57 Killoran Drive drywells | Killoran Drive | Winooski River | Main Lake | Infiltration Trench | 63100 | Planned |  |  |  |  | Developed Pervious - A | 1.87 | 0.96 | 0.48663 | 69340.6593 | 61144.0691 | 1.032 | 3154.47 | 8.27 in/hr | 1.0357 | 0.91 | 99.64%
EJ-WR-030 | Killoran Drive cul de sac impervious removal | Killoran Drive | Winooski River | Main Lake | Impervious removal | 2500 | Planned |  |  |  |  | Developed Pervious - A | 0.05 | 0 | 1 | 50000 | 41666.6667 | 0.06 |  | 8.27 in/hr | 0.05585 | 0.05
EJ-WR-031 | CB35 Cascadnac Ave drywell | Cascadnac-Owaissa | Winooski River | Main Lake | Infiltration Trench | 31800 | Planned | Install subsurface drywells in existing catchbasin footprints, or retain catchbasins but attach them to subsurface infiltration chambers to infiltrate roadway runoff. | Opportunity to apply a distributed, "invisible green infrastructure" approach at the neighborhood scale. |  | Soil borings to confirm subsurface conditions, confirm utility constraints, advance conceptual design | Developed Pervious - A | 0.6 | 0.17 | 0.71667 | 73953.4884 | 65741.8701 | 0.48371 | 1586.31 | 8.27 in/hr | 0.48371 | 0.43 | 100%
EJ-WR-032 | CB36 Cascadnac Ave drywell | Cascadnac-Owaissa | Winooski River | Main Lake | Infiltration Trench | 12800 | Planned |  |  |  |  | Developed Pervious - A | 0.31 | 0.17 | 0.45161 | 91428.5714 | 80110.1515 | 0.15978 | 638.88 | 8.27 in/hr | 0.15978 | 0.14 | 100%
EJ-WR-033 | CB37 Cascadnac Ave drywell | Cascadnac-Owaissa | Winooski River | Main Lake | Infiltration Trench | 10900 | Planned |  |  |  |  | Developed Pervious - A | 0.31 | 0.2 | 0.35484 | 99090.9091 | 86740.4013 | 0.12566 | 540.87 | 2.41 in/hr | 0.12687 | 0.11 | 99.05%
EJ-WR-034 | CB42 Cascadnac and Owaissa Ave drywell | Cascadnac-Owaissa | Winooski River | Main Lake | Infiltration Trench | 16100 | Planned |  |  |  |  | Developed Pervious - A | 0.38 | 0.19 | 0.5 | 84736.8421 | 75663.9903 | 0.21278 | 802.23 | 2.41 in/hr | 0.21603 | 0.19 | 98.5%
EJ-WR-035 | CB43 Owaissa and Wenonah drywell | Cascadnac-Owaissa | Winooski River | Main Lake | Infiltration Trench | 18700 | Planned |  |  |  |  | Developed Pervious - A | 0.39 | 0.16 | 0.58974 | 81304.3478 | 73085.1465 | 0.25587 | 932.91 | 2.41 in/hr | 0.26011 | 0.23 | 98.37%
EJ-WR-036 | CB44 Wenonah Ave drywell | Cascadnac-Owaissa | Winooski River | Main Lake | Infiltration Trench | 16100 | Planned |  |  |  |  | Developed Pervious - A | 0.4 | 0.21 | 0.475 | 84736.8421 | 75535.6896 | 0.21314 | 802.23 | 2.41 in/hr | 0.21643 | 0.19 | 98.48%
EJ-WR-037 | CB706 Wenonah & Owaissa drywell | Cascadnac-Owaissa | Winooski River | Main Lake | Infiltration Trench | 12200 | Planned |  |  |  |  | Developed Pervious - A | 0.23 | 0.1 | 0.56522 | 93846.1538 | 83723.5489 | 0.14572 | 606.21 | 2.41 in/hr | 0.14721 | 0.13 | 98.99%
EX-WR-004 | CB889 CB890 CB891 Saxonhollow and Hillside drywells | Saxonhollow | Winooski River | Main Lake | Infiltration Trench | 54000 | Planned | Install subsurface drywells in existing catchbasin footprints, or retain catchbasins but attach subsurface infiltration chambers to infiltrate roadway runoff. Total 13 catchbasins and five drainage areas in this project. | Closed drainage system flows to outlet 2OLET112 (ESSX062), where an existing practice failed in 2019 and the resulting gullying does not meet MRGP standards. Replacing the failed end-of-pipe STP is an option, though maintenance of the practice is challenging and the practice at the outlet will receive the same velocity and flow from upland runoff that caused the practice's failure. | Water quality improvement, and reduction in runoff flow and velocity reaching system outlet. | Soil borings to confirm subsurface conditions, confirm utility constraints, advance conceptual design | Developed Pervious - A | 2.43 | 1.66 | 0.31687 | 70129.8701 | 60712.275 | 0.88944 | 2697.09 | 8.27 in/hr | 0.89329 | 0.77 | 99.57%
EX-WR-003 | CB884 CB885 Saxonhollow drywells | Saxonhollow | Winooski River | Main Lake | Infiltration Trench | 46200 | Planned |  |  |  |  | Developed Pervious - A | 2.23 | 1.58 | 0.29148 | 71076.9231 | 61039.2088 | 0.75689 | 2305.05 | 8.27 in/hr | 0.75999 | 0.65 | 99.59%
EX-WR-007 | CB898 899 Hillside Ave drywells | Saxonhollow | Winooski River | Main Lake | Infiltration Trench | 22600 | Planned |  |  |  |  | Developed Pervious - A | 1.03 | 0.74 | 0.28155 | 77931.0345 | 68098.2834 | 0.33187 | 1128.93 | 2.41 in/hr | 0.33873 | 0.29 | 97.98%
EX-WR-006 | CB897 898 Hillside Ave drywells | Saxonhollow | Winooski River | Main Lake | Infiltration Trench | 32400 | Planned |  |  |  |  | Developed Pervious - A | 1.22 | 0.78 | 0.36066 | 73636.3636 | 64005.4133 | 0.50621 | 1618.98 | 8.27 in/hr | 0.50708 | 0.44 | 99.83%
EX-WR-005 | CB892 893 894 895 Saxonhollow Hillside drywells | Saxonhollow | Winooski River | Main Lake | Infiltration Trench | 50100 | Planned |  |  |  |  | Developed Pervious - A | 1.71 | 1 | 0.4152 | 70563.3803 | 61818.9134 | 0.81043 | 2501.07 | 8.27 in/hr | 0.81307 | 0.71 | 99.68%
EX-WR-009 | CB957-960 Greenbriar Dr drywells |  | Winooski River | Main Lake | Infiltration Trench | 54000 | Planned | Install subsurface drywells in existing catchbasin footprints, or retain catchbasins but attach subsurface infiltration chambers to infiltrate roadway runoff. | Closed drainage system flows to outlet 2OLET186 (ESSX042), which exhibits rill erosion and only partially meets MRGP standards. | Water quality improvement, and reduction in runoff flow and velocity reaching system outlet. | Soil borings to confirm subsurface conditions, confirm utility constraints, advance conceptual design | Developed Pervious - A | 1.99 | 1.22 | 0.38693 | 70129.8701 | 61278.4799 | 0.88122 | 2697.09 | 8.27 in/hr | 0.88449 | 0.77 | 99.63%
EX-WR-008 | CB1046-1050 Sand Hill Rd drywells |  | Winooski River | Main Lake | Infiltration Trench | 60500 | Planned | Install subsurface drywells in existing catchbasin footprints, or retain catchbasins but attach subsurface infiltration chambers to infiltrate roadway runoff. | Closed drainage system flows to outlet 2OLET135 (ESSX043), which partially meets MRGP standards. | Water quality improvement, and reduction in runoff flow and velocity reaching system outlet. | Soil borings to confirm subsurface conditions, confirm utility constraints, advance conceptual design | Developed Pervious - A | 3.36 | 2.49 | 0.25893 | 69540.2299 | 59539.011 | 1.0161 | 3023.79 | 8.27 in/hr | 1.0216 | 0.87 | 99.47%
EX-WR-010 | CB964 968-970 Greenfield Rd drywells |  | Winooski River | Main Lake | Infiltration Trench | 74900 | Planned | Install subsurface drywells in existing catchbasin footprints, or retain catchbasins but attach subsurface infiltration chambers to infiltrate roadway runoff. | Closed drainage system flows to outlet 2OLET118 (ESSX064), which does not meet MRGP standards. | Water quality improvement, and reduction in runoff flow and velocity reaching system outlet. | Soil borings to confirm subsurface conditions, confirm utility constraints, advance conceptual design | Developed Pervious - B | 3.62 | 2.53 | 0.3011 | 68715.5963 | 43050.1837 | 1.7398 | 3742.53 | 1.02 in/hr | 1.8601 | 1.09 | 93.53%
EX-WR-012 | CB1122 1123 Wildwood Dr drywells | Wildwood | Winooski River | Main Lake | Infiltration Trench | 18700 | Planned | Install subsurface drywells in existing catchbasin footprints, or retain catchbasins but attach subsurface infiltration chambers to infiltrate roadway runoff. | Two drainage areas and sets of catch basins in this project, each of which flows to a separate outlet. Outlets 2OLET152 (ESSX036) and 2OLET153 (ESSX035) do not meet MRGP standards. | Water quality improvement, and reduction in runoff flow and velocity reaching system outlet. | Soil borings to confirm subsurface conditions, confirm utility constraints, advance conceptual design | Developed Pervious - B | 0.59 | 0.36 | 0.38983 | 81304.3478 | 55765.2939 | 0.33533 | 932.91 | 1.02 in/hr | 0.34835 | 0.23 | 96.26%
EX-WR-011 | CB1120 1121 Wildwood Dr drywells | Wildwood | Winooski River | Main Lake | Infiltration Trench | 19000 | Planned |  |  |  |  | Developed Pervious - B | 0.775 | 0.54 | 0.30323 | 80851.0638 | 52544.794 | 0.3616 | 949.245 | 1.02 in/hr | 0.37626 | 0.235 | 96.1%
EX-WR-002 | CB772-775 Foster Rd drywells |  | Winooski River | Main Lake | Infiltration Trench | 91200 | Planned | Install subsurface drywells in existing catchbasin footprints, or retain catchbasins but attach subsurface infiltration chambers to infiltrate roadway runoff. | Four catch basins and closed drainage flow to outlet 2OLET187 (ESSX051), which does not meet MRGP standards. | Water quality improvement, and reduction in runoff flow and velocity reaching system outlet. | Soil borings to confirm subsurface conditions, confirm utility constraints, advance conceptual design | Developed Pervious - A | 3.76 | 2.42 | 0.35638 | 68059.7015 | 59329.3536 | 1.5372 | 4559.28 | 8.27 in/hr | 1.5452 | 1.34 | 99.48%
EJ-WR-021 | CB524 Elm and Jackson drywell | Elm Street | Winooski River | Main Lake | Infiltration Trench | 36200 | Planned |  |  |  |  | Developed Pervious - A | 0.78 | 0.27 | 0.65385 | 70980.3922 | 63067.9395 | 0.57398 | 1807.74 | 8.27 in/hr | 0.57507 | 0.51 | 99.81%
EX-WR-041 | 2OLET120 Logwood Circle stormline and catchbasin retrofits | Logwood Circle | Winooski River | Main Lake | Infiltration Trench | 105900 | Planned | Replace stormlines identified in 2020 televised inventory as needing replacement with perforated pipe in gravel bedding. Consider catchbasin replacments with drywells in same project. | Stormlines identified as failing included lines between CB975-977 and 977 to 979-980. Since existing stormlines will be replaced in existing alignment utility conflicts are anticipated to be minimal. | Water quality improvement, and reduction in runoff flow and velocity reaching system outlet. | Soil borings to confirm subsurface conditions, confirm utility constraints, advance conceptual design | Developed Pervious - A | 5.23 | 3.9 | 0.2543 | 79624.0602 | 69086.4936 | 1.5329 | 5294.355 | 2.41 in/hr | 1.5636 | 1.33 | 98.03%
EX-WR-039 | 2OLET88 Tanglewood Drive and Fern Hollow Road retrofits (Alternative 4) |  | Winooski River | Main Lake | Dry Swale (w/ underdrain) | 410000 | Planned | Implement strategic drainage and stormwater management retrofits along Tanglewood Drive and Fern Hollow Road consistent with outcomes of Tanglewood Drive Stormwater/Pedestrian Improvements Study, Tanglewood Drive, Cindy Lane to Woodlawn. | In March 2021 the Town indicated that the likely outcome was relining pipes on Tanglewood Drive and installing a storage and infiltration system at the bottom of Fern Hollow. | The project would provide runoff storage and water quality treatment, reduce velocity and flow at outlet 2OLET88. | Advance preferred alternative to conceptual or final design as warranted. | Unknown | 18.1596 | 11.5 | 0.36673 | 61565.0669 | 92301.9975 | 4.4419 | 18774.36 |  | 10.0953 | 6.6596 | 44%
EX-WR-040 | 2OLET56 Craftsbury Court pond retrofit |  | Winooski River | Main Lake | Gravel Wetland | 341700 | Planned | Retrofit existing dry extended detention pond into a gravel wetland within present footprint. | Historical photos do not indicate permanent pool in pond and construction before mid-1990s. Construction and maintenance access appears straightforward. | Adjacent to multi-use path, educational/demonstration opportunity. | Soil borings to confirm subsurface conditions if needed; advance conceptual design | Developed Pervious - C | 9.74 | 7.19 | 0.26181 | 134000 | 121677.829 | 2.8082 | 20100 |  | 5.5107 | 2.55 | 62.96%
EX-WR-042 | 2OLET120 Logwood Circle stormline retrofit and infiltration chambers | Logwood Circle | Winooski River | Main Lake | Infiltration Trench | 81600 | Planned | Replace stormlines identified in 2020 televised inventory as needing replacement. Add infiltration chambers beneath road surface to infiltrate runoff above outlet. | Stormlines identified as failing included short section betweem CB988- 989, unlikely enough pipe length to support full infiltration of runoff from contributing area. | Water quality improvement, and reduction in runoff flow and velocity reaching system outlet. | Soil borings to confirm subsurface conditions, confirm utility constraints, advance conceptual design | Developed Pervious - A | 4.82 | 3.8 | 0.21162 | 80000 | 60354.8614 | 1.352 | 4078.305 | 2.41 in/hr | 1.3815 | 1.02 | 97.87%
EX-WR-043 | 2OLET120 Logwood Circle stormline and catchbasin retrofits | Logwood Circle | Winooski River | Main Lake | Infiltration Trench | 91100 | Planned | Replace stormlines identified in 2020 televised inventory as needing replacement with perforated pipe in gravel bedding. Consider catchbasin replacments with drywells in same project. | Stormlines identified as failing included lines between CB994-996. Since existing stormlines will be replaced in existing alignment utility conflicts are anticipated to be minimal. | Water quality improvement, and reduction in runoff flow and velocity reaching system outlet. | Soil borings to confirm subsurface conditions, confirm utility constraints, advance conceptual design | Developed Pervious - A | 3.83 | 2.65 | 0.30809 | 77203.3898 | 67824.624 | 1.3432 | 4550.205 | 2.41 in/hr | 1.3711 | 1.18 | 97.97%

## Total Pivot Summaries (hidden)
Summary by Lake Segment - PCP Area in Village (Stone, 2019-02-12)
Lake Segment | SWAT_Drain | Acres (All Developed Land Use Classes) | Base Load (kg/yr) | Total Developed Lands Target Reduction | Total Reduction Target (kg/yr)
09. MALLETTS BAY | Malletts Bay - DD | 133.755 | 44.5279 | 20.5% | 9.1282
05. MAIN LAKE | Winooski River | 208.7596 | 111.8609 | 20.2% | 22.5959
TOTAL |  | 342.5146 | 156.3888 |  | 31.7241
Responsible Party | Essex Junction MS4
Eligible for Phosphorus Credit? | Yes
Row Labels | Sum of Impervious area (acres) | Sum of Total Pervious area (acres) | Count of BMP Type | Sum of * P Credit (kg/yr) |  | % of PCP Target reached with Structural STPs only | Maximum P credit for outfall erosion mitigation (kg/yr) | % of PCP Target - Structural and outfalls | Max P credit for Hydro-connected road segments (kg/yr) | % of PCP Target - Structural + outfalls + road segments | Esixting NSCs (kg/yr) | Additional P Load Reduction Possible via enhanced NSCs (kg/yr) | % of PCP Target - all measures to left
Main Lake | 37.526 | 30.392 | 44 | 41.6529 |  | 184.3% | 0.29 | 185.6% | 0 | 185.6% | 0.46 | 11.28 | 237.6%
Malletts Bay | 55.2818 | 95.8222 | 9 | 14.4664 |  | 158.5% | 6.21 | 226.5% | 0 | 226.5% | 0.22 | 1.48 | 245.1%
Grand Total | 92.8078 | 126.2142 | 53 | 56.1193
Summary by Lake Segment - PCP Area in Town (Stone, 2019-02-12)
Lake Segment | SWAT_Drain | Acres (All Developed Land Use Classes) | Base Load (kg/yr) | Total Developed Lands Target Reduction | Total Reduction Target (kg/yr)
09. MALLETTS BAY | Lamoille River | 85.1804 | 83.88 | 20.5% | 17.1954
09. MALLETTS BAY | Malletts Bay - DD | 145.2373 | 67.3022 | 20.5% | 13.797
05. MAIN LAKE | Winooski River | 378.7448 | 215.8454 | 20.2% | 43.6008
TOTAL |  | 609.1625 | 367.0277 |  | 74.5931
Responsible Party | Essex Town MS4
Eligible for Phosphorus Credit? | Yes
Row Labels | Sum of Impervious area (acres) | Sum of Total Pervious area (acres) | Count of BMP Type | Sum of * P Credit (kg/yr) |  | % of PCP Target reached with Structural STPs only | Maximum P credit for outfall erosion mitigation (kg/yr) | % of PCP Target - Structural and outfalls | Max P credit for Hydro-connected road segments (kg/yr) | % of PCP Target - Structural + outfalls + road segments | Esixting NSCs (kg/yr) | Additional P Load Reduction Possible via enhanced NSCs (kg/yr) | % of PCP Target - all measures to left
Malletts Bay | 36.616 | 58.492 | 7 | 18.329 |  | 59.14% | 2.61 | 67.56% |  | 67.56% | 1.05 | 16.5 | 124.2%
Main Lake | 87.7496 | 115.0905 | 33 | 84.2666 |  | 193.3% | 0.25 | 193.8% |  | 193.8% | 0.35 | 3.23 | 202.1%
Grand Total | 124.3656 | 173.5825 | 40 | 102.5956
Note on H10: Amy Macrellis: 2020 12 07 - entered from Essex_OutletErosionCrediting_20201207_Memo.xlsx
Note on J10: Amy Macrellis: Essex_MunicipalRoad_Calcs_LoadingRates_10302020_4Memo.xlsx - Using the EssexJct tab only for now, this is road segments remaining to be brought to standards, not those already managed. 2020 12 07
Note on L10: Amy Macrellis: Values copied from CleanStreetCalcSummary_20201201.xlsx, 2020 12 07
Note on M10: Amy Macrellis: Values copied from 'additional sweeping P reduction' summary in CleanStreetCalcSummary_20201201.xlsx, 2020 12 07
Note on J11: Amy Macrellis: 2020 12 07 - the road segments in Essex not meeting standards are all paved - curbed, so only outlet erosion applies. Otherwise the road segments identified in the REI would get 0.1 kg/yr P credit to meet standards.
Note on J12: Amy Macrellis: 2020 12 07 - the road segments in Essex not meeting standards are all paved - curbed, so only outlet erosion applies. Otherwise the road segments identified in the REI would get 2.39 kg/yr P credit to meet standards.
Note on H28: Amy Macrellis: 2020 12 07 - entered from Essex_OutletErosionCrediting_20201207_Memo.xlsx
Note on J28: Amy Macrellis: Essex_MunicipalRoad_Calcs_LoadingRates_10302020_4Memo.xlsx - Using the EssexTown tab only for now, this is road segments remaining to be brought to standards, not those already managed. 2020 12 07
Note on L28: Amy Macrellis: Values copied from CleanStreetCalcSummary_20201201.xlsx, 2020 12 07
Note on M28: Amy Macrellis: Values copied from 'additional sweeping P reduction' summary in CleanStreetCalcSummary_20201201.xlsx, 2020 12 07

## Completed Pivot Summaries (hidden)
Village Completed BMPs
Responsible Party | Essex Junction MS4
Eligible for Phosphorus Credit? | Yes
BMP Status | Complete
Row Labels | Sum of Impervious area (acres) | Sum of Total Pervious area (acres) | Count of BMP Type | Sum of Storage volume (ft3) | Sum of * P Credit (kg/yr)
Main Lake | 6.016 | 9.512 | 5 | 49851 | 7.64
Acorn Circle cul-de-sac retrofit - impervious removal | 1.042 |  | 1 |  | 0.03 | 2.61
Acorn Circle cul-de-sac retrofit - media filter with specialized media | 0.704 | 1.102 | 1 | 3613 | 0.93684
Village Walk POI 1 | 3.32 | 6.22 | 1 | 26586 | 5.1061
Village Walk POI 2 | 0.63 | 1.23 | 1 | 12803 | 0.98784
Village Walk POI 3 | 0.32 | 0.96 | 1 | 6849 | 0.5792
Malletts Bay | 30.0512 | 44.0288 | 5 | 128462.88 | 9.3047
5 Corners North | 13.8912 | 16.9988 | 1 | 11891.88 | 0.7212
Fairview Drive/Main St Gravel Wetland | 3.75 | 18.77 | 1 | 40800 | 2.0642
Mansfield Brickyard Gravel Wetland | 11.39 | 6.28 | 1 | 70153 | 6.0788
Taft Street S/N 001 | 0.48 | 1.02 | 1 | 3528 | 0.22402
Taft Street S/N 002 | 0.54 | 0.96 | 1 | 2090 | 0.21657
Grand Total | 36.0672 | 53.5408 | 10 | 178313.88 | 16.9447
Town Completed BMPs
Responsible Party | Essex Town MS4
Eligible for Phosphorus Credit? | Yes
BMP Status | Complete
Row Labels | Sum of Impervious area (acres) | Sum of Total Pervious area (acres) | Count of BMP Type | Sum of Storage volume (ft3) | Sum of * P Credit (kg/yr)
Main Lake | 27.239 | 17.15 | 11 | 215776.665 | 18.0878
Essex Police Station | 2.28 | 5 | 2 | 4532 | 0.91712
Kellogg Rd Detention Pond | 9.5 | 4 | 1 | 170450.28 | 7.2674
Oakwood Drive cul-de-sac retrofit - impervious removal | 2.033 |  | 1 |  | 0.14
Oakwood Drive cul-de-sac retrofit - media filter with specialized media | 2.133 |  | 1 | 11500 | 3.0852
Perkins Bend 002 | 6 | 7.3 | 1 | 1520 | 1.8763
Sage Circle cul-de-sac retrofit - impervious removal | 0.739 |  | 1 |  | 0.06
Sage Circle cul-de-sac retrofit - infiltration trenches | 0.804 |  | 1 | 6096 | 0.92317
Tanglewood Drive infiltration - Birchwood Manor | 1.81 |  | 1 | 6423.285 | 1.9971
Thompson Drive infiltration | 0.8 |  | 1 | 2795.1 | 0.89562
Saxon Hill ROW S/N 001 (Industrial Park) | 1.14 | 0.85 | 1 | 12460 | 0.92593
Malletts Bay | 31.762 | 55.429 | 5 | 472698.32 | 14.9597
Essex Outlets Pond A | 5.652 | 9.066 | 1 | 74139.12 | 2.9772
Essex Outlets Pond B | 3.77 | 1.22 | 1 | 40772.16 | 1.9687
Essex Outlets Pond C | 11.85 | 10.303 | 1 | 290966 | 6.2369
Essex Town Center‐ Essex Outlets | 6.449 | 6.081 | 1 | 28009.08 | 0.38549
Sydney Drive - Woodlands II‐ Lang Farm Parcel | 4.041 | 28.759 | 1 | 38811.96 | 3.3914
Grand Total | 59.001 | 72.579 | 16 | 688474.985 | 33.0476

## Design Pivot Summaries (hidden)
Village Design Phase BMPs | [5 empty] | Village Planned BMPs | [5 empty] | Town Planned STPs
Responsible Party | Essex Junction MS4 |  |  |  |  | Responsible Party | Essex Junction MS4 |  |  |  |  | Responsible Party | Essex Town MS4
Eligible for Phosphorus Credit? | Yes |  |  |  |  | Eligible for Phosphorus Credit? | Yes |  |  |  |  | Eligible for Phosphorus Credit? | Yes
BMP Status | (Multiple Items) |  |  |  |  | BMP Status | Planned |  |  |  |  | BMP Status | Planned
Row Labels | Sum of Impervious area (acres) | Sum of Total Pervious area (acres) | Count of BMP Type | Sum of Storage volume (ft3) | Sum of * P Credit (kg/yr) | Row Labels | Sum of Impervious area (acres) | Sum of Total Pervious area (acres) | Count of BMP Type | Sum of Storage volume (ft3) | Sum of * P Credit (kg/yr) | Row Labels | Sum of Impervious area (acres) | Sum of Total Pervious area (acres) | Count of BMP Type | Sum of Storage volume (ft3) | Sum of * P Credit (kg/yr)
Main Lake | 11.71 | 20.88 | 1 | 14244 | 11.8404 | Main Lake | 19.8 |  | 38 | 71403.915 | 22.1726 | Main Lake | 28.4446 | 55.4125 | 18 | 92505.395 | 29.4193
Hiawatha Infiltration Gallery Retrofit | 11.71 | 20.88 | 1 | 14244 | 11.8404 | CB1425 Killoran Drive drywell | 0.41 |  | 1 | 1471.965 | 0.46362 | 2OLET120 Logwood Circle stormline and catchbasin retrofits | 1.18 |  | 1 | 4550.205 | 1.3432
Malletts Bay | 25.0606 | 51.7934 | 3 | 168272.28 | 5.0217 | CB35 Cascadnac Ave drywell | 0.43 |  | 1 | 1586.31 | 0.48371 | 2OLET120 Logwood Circle stormline retrofit and infiltration chambers | 1.02 |  | 1 | 4078.305 | 1.352
Countryside Cluster Homes A,B,C and Essex Parks East and West | 14.4003 | 33.8097 | 1 | 161433.36 | 1.6069 | CB36 Cascadnac Ave drywell | 0.14 |  | 1 | 638.88 | 0.15978 | 2OLET56 Craftsbury Court pond retrofit | 2.55 | 7.3125 | 1 | 20100 | 2.8082
Countryside Dr Intersection | 1.946 | 3.304 | 1 | 4791.6 | 1.1195 | CB37 Cascadnac Ave drywell | 0.11 |  | 1 | 540.87 | 0.12566 | 2OLET88 Tanglewood Drive and Fern Hollow Road retrofits (Alternative 4) | 6.6596 | 11.5 | 1 | 18774.36 | 4.4419
Grove St. | 8.7143 | 14.6797 | 1 | 2047.32 | 2.2953 | CB42 Cascadnac and Owaissa Ave drywell | 0.19 |  | 1 | 802.23 | 0.21278 | CB1046-1050 Sand Hill Rd drywells | 0.87 |  | 1 | 3023.79 | 1.0161
Grand Total | 36.7706 | 72.6734 | 4 | 182516.28 | 16.862 | CB43 Owaissa and Wenonah drywell | 0.23 |  | 1 | 932.91 | 0.25587 | CB1120 1121 Wildwood Dr drywells | 0.235 |  | 1 | 949.245 | 0.3616
[6 empty] | CB44 Wenonah Ave drywell | 0.19 |  | 1 | 802.23 | 0.21314 | CB1122 1123 Wildwood Dr drywells | 0.23 |  | 1 | 932.91 | 0.33533
[6 empty] | CB521 Elm St drywell | 0.32 |  | 1 | 1159.785 | 0.35534 | CB772-775 Foster Rd drywells | 1.34 |  | 1 | 4559.28 | 1.5372
[6 empty] | CB522 Elm St drywell | 0.16 |  | 1 | 622.545 | 0.18279 | CB884 CB885 Saxonhollow drywells | 0.65 |  | 1 | 2305.05 | 0.75689
[6 empty] | CB523 Elm and Jackson drywell | 1.33 |  | 1 | 4628.25 | 1.4868 | CB889 CB890 CB891 Saxonhollow and Hillside drywells | 0.77 |  | 1 | 2697.09 | 0.88944
[6 empty] | CB524 Elm and Jackson drywell | 0.51 |  | 1 | 1807.74 | 0.57398 | CB892 893 894 895 Saxonhollow Hillside drywells | 0.71 |  | 1 | 2501.07 | 0.81043
[6 empty] | CB525 Elm and Jackson drywell | 0.18 |  | 1 | 675.18 | 0.20263 | CB897 898 Hillside Ave drywells | 0.44 |  | 1 | 1618.98 | 0.50621
Town Design Phase STPs | [5 empty] | CB531 Jackson and Wrisley drywell | 0.15 |  | 1 | 555.39 | 0.16798 | CB898 899 Hillside Ave drywells | 0.29 |  | 1 | 1128.93 | 0.33187
Responsible Party | Essex Town MS4 |  |  |  |  | CB532 MCGregor and Jackson drywell | 0.14 |  | 1 | 506.385 | 0.15534 | CB957-960 Greenbriar Dr drywells | 0.77 |  | 1 | 2697.09 | 0.88122
Eligible for Phosphorus Credit? | Yes |  |  |  |  | CB533 Jackson and McGregor drywell | 0.68 |  | 1 | 2461.14 | 0.75469 | CB964 968-970 Greenfield Rd drywells | 1.09 |  | 1 | 3742.53 | 1.7398
BMP Status | (Multiple Items) |  |  |  |  | CB534 Jackson and Wrisley drywell | 0.49 |  | 1 | 1776.885 | 0.55615 | Old Stage Village S/N 001 RETROFIT | 4.18 | 33.6 | 1 | 13837.56 | 4.8088
[6 empty] | CB535 Grant and Jackson drywell | 0.15 |  | 1 | 555.39 | 0.16798 | Outfall 199‐Morse Dr. | 5.18 | 3 | 1 | 5009 | 5.199
Row Labels | Sum of Impervious area (acres) | Sum of Total Pervious area (acres) | Count of BMP Type | Sum of Storage volume (ft3) | Sum of * P Credit (kg/yr) | CB536 Jackson drywell | 0.25 |  | 1 | 1001.88 | 0.28888 | Perkins Bend 002 impervious removal | 0.28 | 0 | 1 |  | 0.3
Main Lake | 32.066 | 42.528 | 4 | 119179.331 | 36.7595 | CB537 Jackson and Grant drywell | 0.23 |  | 1 | 842.16 | 0.25644 | Grand Total | 28.4446 | 55.4125 | 18 | 92505.395 | 29.4193
2OLET120 Logwood Circle stormline and catchbasin retrofits | 3.942 | 7.261 | 1 | 12763.06 | 4.5154 | CB538 Camp and Jackson drywell | 0.19 |  | 1 | 731.445 | 0.21613
David Dr. Outfall | 15.96 | 16.25 | 1 | 61028 | 20.8206 | CB54 and CB55 Killoran Drive drywells | 0.31 |  | 1 | 1194.27 | 0.35507
Meadows Edge/Steeplebush retrofit | 8.728 | 16.867 | 1 | 33149 | 7.5494 | CB541 Camp drywell | 0.26 |  | 1 | 925.65 | 0.28669
Outfall 126: Fort Ethan Allen (Ryan St.) | 3.436 | 2.15 | 1 | 12239.271 | 3.8741 | CB542 Camp drywell | 0.2 |  | 1 | 707.85 | 0.22003
Malletts Bay | 4.854 | 3.063 | 2 | 24131.78 | 3.3693 | CB543 Camp drywell | 0.05 |  | 1 | 208.725 | 0.058713
Autumn Knoll S/N 001 retrofit | 3.024 | 2.393 | 1 | 10846 | 2.458 | CB544 Camp drywell | 0.09 |  | 1 | 339.405 | 0.10153
Church of Jesus Christ of Latter Day Saints, South Vault | 1.83 | 0.67 | 1 | 13285.78 | 0.91134 | CB546 McGregor and Grant drywell | 0.33 |  | 1 | 1185.195 | 0.36513
Grand Total | 36.92 | 45.591 | 6 | 143311.111 | 40.1288 | CB56 and CB57 Killoran Drive drywells | 0.91 |  | 1 | 3154.47 | 1.032
[6 empty] | CB706 Wenonah & Owaissa drywell | 0.13 |  | 1 | 606.21 | 0.14572
[6 empty] | CB754 and CB755 Oak St drywells | 0.23 |  | 1 | 836.715 | 0.26136
[6 empty] | CB756 Oak St drywell | 0.23 |  | 1 | 836.715 | 0.26136
[6 empty] | CB757 Loubier Drive drywell | 0.21 |  | 1 | 860.31 | 0.24957
[6 empty] | CB90 Loubier Drive drywell | 0.81 |  | 1 | 2953.005 | 0.92118
[6 empty] | CB91 Loubier Drive drywell | 0.43 |  | 1 | 1613.535 | 0.49436
[6 empty] | CB92 Loubier Drive drywell | 0.43 |  | 1 | 1644.39 | 0.49795
[6 empty] | Killoran Drive cul de sac impervious removal | 0.05 |  | 1 |  | 0.06
[6 empty] | Loubier Drive cul de sacs impervious removal | 0.19 |  | 1 |  | 0.21
[6 empty] | Maplewood Lane cul-de-sac | 0.6 |  | 1 | 2141.7 | 0.49857
[6 empty] | Tyler Drive, Wilkinson Drive - South St. intersection - retrofit/expand | 7.86 |  | 1 | 28096.2 | 8.8737
[6 empty] | Malletts Bay | 0.17 | 0 | 1 |  | 0.14
[6 empty] | Briar Lane cul-de-sac impervious removal | 0.17 | 0 | 1 |  | 0.14
[6 empty] | Grand Total | 19.97 | 0 | 39 | 71403.915 | 22.3126

## PCP Summary Table Village (hidden)
NOTE THAT SOME OF THESE TABLE VALUES ARE LINKED TO PIVOT TABLES
Summary of Phosphorus Load Reductions from Existing, Design-Phase, and Projected Structural STPs (kg/yr)
EXISTING - Table 2. Essex Junction Completed Structural STPs
Site Name | Permit No. | Lake Segment | BMP Type | Impervious (acres) | Pervious (acres) | Storage Volume (ft3) | P Credit (kg/yr) | % of P Target
Acorn Circle cul-de-sac retrofit - impervious removal | TAP TA 18(2) Acorn 3 impervious removal | Main Lake | Impervious Removal | -0.06 | 0.06 | 0 | 0.03 | 0.1328%
Acorn Circle cul-de-sac retrofit - media filter with specialized media | TAP TA 18(2) Acorn 3 | Main Lake | Sand Filter (w/ underdrain) | 0.704 | 1.102 | 3613 | 0.93684 | 4.146%
Village Walk POI 1 | 6653-9010 | Main Lake | Infiltration Basin | 3.32 | 6.22 | 26586 | 5.1061 | 22.6%
Village Walk POI 2 | 6653-9010 | Main Lake | Infiltration Basin | 0.63 | 1.23 | 12803 | 0.98784 | 4.372%
Village Walk POI 3 | 6653-9010 | Main Lake | Infiltration Basin | 0.32 | 0.96 | 6849 | 0.5792 | 2.563%
|  | Total Main Lake |  | 4.914 | 9.572 | 49851 | 7.64 | 33.81%
5 Corners North | 4989-INDO | Malletts Bay | Underground Detention | 13.8912 | 16.9988 | 11891.88 | 0.7212 | 7.901%
Fairview Drive/Main St Gravel Wetland | 1-1074 SN 002 | Malletts Bay | Gravel Wetland | 3.75 | 18.77 | 40800 | 2.0642 | 22.61%
Mansfield Brickyard Gravel Wetland | 2-0317/2-0952 | Malletts Bay | Gravel Wetland | 11.39 | 6.28 | 70153 | 6.0788 | 66.59%
Taft Street S/N 001 | 6006-9020.1 | Malletts Bay | Wet pond/ Wetland | 0.48 | 1.02 | 3528 | 0.22402 | 2.454%
Taft Street S/N 002 | 6006-9020.1 | Malletts Bay | Wet pond/ Wetland | 0.54 | 0.96 | 2090 | 0.21657 | 2.373%
|  | Total Malletts Bay |  | 30.0512 | 44.0288 | 128462.88 | 9.3047 | 101.9%
DESIGN-PHASE - Table 3. Essex Junction Design-Phase Structural STPs
Site Name | Permit No. | Lake Segment | BMP Type | Impervious (acres) | Pervious (acres) | Storage Volume (ft3) | P Credit (kg/yr) | % of P Target
Hiawatha Infiltration Gallery Retrofit |  | Main Lake | Infiltration Chambers | 11.71 | 20.88 | 14244 | 11.8404 | 52.4%
|  | Total Main Lake |  | 11.71 | 20.88 | 14244 | 11.8404 | 52.4%
Countryside Cluster Homes A,B,C and Essex Parks East and West | 2-0289 | Malletts Bay | Extended Dry Detention Pond | 13.8912 | 16.9988 | 11891.88 | 0.7212 | 7.901%
Countryside Dr Intersection | 2-0155 | Malletts Bay | Infiltration Chambers | 3.75 | 18.77 | 40800 | 2.0642 | 22.61%
Grove St. | 2-0187 | Malletts Bay | Infiltration Chambers | 8.7143 | 14.6797 | 2047.32 | 2.2953 | 25.15%
|  | Total Malletts Bay |  | 26.3555 | 50.4485 | 54739.2 | 5.0807 | 55.66%

## PCP Summary Table Town (hidden)
NOTE THAT SOME OF THESE TABLE VALUES ARE LINKED TO PIVOT TABLES
Summary of Phosphorus Load Reductions from Existing, Design-Phase, and Projected Structural STPs (kg/yr)
EXISTING - Table 6. Essex Town Completed Structural STPs
Site Name | Permit No. | Lake Segment | BMP Type | Impervious (acres) | Pervious (acres) | Storage Volume (ft3) | P Credit (kg/yr) | % of P Target
Sage Circle cul-de-sac retrofit - infiltration trenches | 7025.9014.ARA | Main Lake | Bioretention (w/ underdrain) | 1.14 | 2.5 | 3554 | 0.82 | 1.881%
Sage Circle cul-de-sac retrofit - infiltration trenches | 7025.9014.ARA | Main Lake | Grass Channel | 1.14 | 2.5 | 978 | 0.1 | 0.2294%
Tanglewood Drive infiltration - Birchwood Manor | 5944-INDO.R | Main Lake | Sand Filter (w/ underdrain) | 9.5 | 4 | 170450.28 | 7.2674 | 16.67%
Thompson Drive infiltration |  | Main Lake | Impervious Removal | -0.1 | 0.1 | 0 | 0.14 | 0.3211%
Saxon Hill ROW S/N 001 (Industrial Park) |  | Main Lake | Sand Filter (w/ underdrain) | 2.133 | 0 | 11500 | 3.0852 | 7.076%
Malletts Bay | 3081-9010.R | Main Lake | Infiltration Basin | 6 | 7.3 | 1520 | 1.8763 | 4.303%
Essex Outlets Pond A |  | Main Lake | Impervious Removal | -0.065 | 0.65 | 0 | 0.06 | 0.1376%
Essex Outlets Pond B |  | Main Lake | Infiltration Trench | 0.804 | 0 | 6096 | 0.92317 | 2.117%
Sydney Drive - Woodlands II‐ Lang Farm Parcel | 3585-9010.T | Main Lake | Dry Swale (w/ underdrain) | 1.14 | 0.85 | 12460 | 0.92593 | 2.124%
Essex Outlets Pond C | 5263-9015 | Main Lake | Bioretention (infiltrating) | 1.81 | 0 | 6423.285 | 1.9971 | 4.58%
Essex Town Center‐ Essex Outlets | 4181-9015.3 | Main Lake | Infiltration Trench | 0.8 | 0 | 2795.1 | 0.89562 | 2.054%
Total Main Lake |  |  |  | 24.302 | 17.9 | 215776.665 | 18.0907 | 80.06%
Essex Police Station | 6262-9020 | Malletts Bay | Underground Detention | 5.652 | 9.066 | 74139.12 | 2.9772 | 9.606%
Kellogg Rd Detention Pond | 6262-9020 | Malletts Bay | Gravel Wetland | 3.77 | 1.22 | 40772.16 | 1.9687 | 6.352%
Oakwood Drive cul-de-sac retrofit - impervious removal | 6262-9020 | Malletts Bay | Gravel Wetland | 11.85 | 10.303 | 290966 | 6.2369 | 20.12%
Oakwood Drive cul-de-sac retrofit - media filter with specialized media | 4002-INDS.A | Malletts Bay | Wet pond/ Wetland | 6.449 | 6.081 | 28009.08 | 0.38549 | 1.244%
Perkins Bend 002 | 1-1186 | Malletts Bay | Infiltration Chambers | 4.041 | 28.759 | 38811.96 | 3.3914 | 10.94%
Total Malletts Bay |  |  |  | 31.762 | 55.429 | 472698.32 | 14.9597 | 48.27%
DESIGN-PHASE - Table 7. Essex Town Design Phase Structural STPs
Site Name | Permit No. | Lake Segment | BMP Type | Impervious (acres) | Pervious (acres) | Storage Volume (ft3) | P Credit (kg/yr) | % of P Target
2OLET120 Logwood Circle stormline and catchbasin retrofits |  | Main Lake | Infiltration Chambers | 3.942 | 7.261 | 12763.06 | 4.5154 | 10.36%
David Dr. Outfall | 1‐0896, 1‐0552, 1‐1463 | Main Lake | Infiltration Chambers | 15.96 | 16.25 | 61028 | 20.8206 | 47.75%
Meadows Edge/Steeplebush retrofit |  | Main Lake | Gravel Wetland | 8.728 | 16.867 | 33149 | 7.5494 | 17.31%
Outfall 126: Fort Ethan Allen (Ryan St.) |  | Main Lake | Infiltration Chambers | 3.436 | 2.15 | 12239.271 | 3.8741 | 8.885%
|  | Total Main Lake |  | 32.066 | 42.528 | 119179.331 | 36.7595 | 84.31%
Autumn Knoll S/N 001 retrofit |  | Malletts Bay | Gravel Wetland | 3.024 | 2.393 | 10846 | 2.458 | 7.931%
Church of Jesus Christ of Latter Day Saints, South Vault | 1-1319 | Malletts Bay | Sand Filter (w/ underdrain) | 1.83 | 0.67 | 13285.78 | 0.91134 | 2.941%
Church of Jesus Christ of Latter Day Saints, North Vault | 1-1319 | Malletts Bay | Detention Chambers | - | - | - | - | 0%
|  | Total Malletts Bay |  | 4.854 | 3.063 | 24131.78 | 3.3693 | 10.87%

## PCP Summary Table (hidden)
NOTE THAT SOME OF THESE TABLE VALUES ARE LINKED TO PIVOT TABLES
Summary of Phosphorus Load Reductions from Existing, Design-Phase, and Projected Structural STPs (kg/yr)
Lake Segment | Completed STPs | Design Phase STPs | Projected PCP STPs | Total P Reduction | Target P Reduction | % of Required P Reduction
Village of Essex Junction Summary
Main Lake | 7.64 | 11.8404 | 0 | 19.4803 | 22.5959 | 86.21%
Malletts Bay | 9.3047 | 5.0217 | 0 | 14.3264 | 9.1282 | 156.9%
Total | 16.9447 | 16.862 | 0 | 33.8067 | 31.7241
Town of Essex Summary
Main Lake | 18.0878 | 36.7595 | 37.2 | 92.0473 | 43.6008 | 211.1%
Malletts Bay | 14.9597 | 3.3693 | 0 | 18.329 | 30.9924 | 59.14%
Total | 33.0476 | 40.1288 | 37.2 | 110.3764 | 74.5931
Note on D6: Amy Macrellis: 2021 03 22 This is hard coded from PCP table 5 2024 04 14 ANM deleted the previous 14.7 value.
Note on D10: Amy Macrellis: 2024 03 14 this is hard coded from PCP table 8
Note on D11: Amy Macrellis: 2024 03 14 hard coded from PCP Table 8

## PCP Summary Chart (hidden)
NOTE THAT CHART VALUES ARE LINKED TO MEMO TABLES
P loads and reductions from existing and planned structural stormwater BMPs
Municipality | Lake Segment | Completed STPs | Design Phase STPs | Planned PCP STPs | Target P Reduction | Total P Reduction | % of Required P Reduction
Village | Main Lake | 7.64 | 11.8404 | 0 |  | 19.4803 | 86.21%
22.5959
Village | Malletts Bay | 9.3047 | 5.0217 | 0 |  | 14.3264 | 156.9%
9.1282
Town | Main Lake | 18.0878 | 36.7595 | 37.2 |  | 92.0473 | 211.1%
43.6008
Town | Malletts Bay | 14.9597 | 3.3693 | 0 |  | 18.329 | 59.14%
30.9924

## Maintenance Only - 2023
BMP Identification | [8 empty] | Maintenace
Unique ID | Project Name | STP | Land Owner | Responsible Party | Latitude (decimal degrees) | Longitude (decimal degrees) | Previous SW permit number (if applicable) | Part of MS4/ Incorporated into MS4 | Date of last inspection | Maintence needed?
Village | 5 Corners North Vortech Unit |  | Essex Junction MS4 | Essex Junction MS4 | 44.494 | -73.1068 | 4989-INDO | Yes | June 2019 | cleaning, completed in Aug 2019
| Hawthorn Circle Stormwater Pond |  | Essex Junction MS4 | Essex Junction MS4 | 44.4954 | -73.0977 | 7024-9014.A | Yes | June 2019 | None
| Hawthorn Circle Vortech Unit |  | Essex Junction MS4 | Essex Junction MS4 | 44.4957 | -73.0978 | 7024-9014.A | Yes | June 2019 | cleaning, completed in Aug 2019
| Whitcomb Combined Dry Swale South St |  | Essex Junction MS4 | Essex Junction MS4 | 44.4875 | -73.1321 | 3547-9010.R | Yes | June 2019 | Regularly mowed by PW during summer months
| Upland/Drury Vortech Unit Brookside Ave |  | Essex Junction MS4 | Essex Junction MS4 | 44.4952 | -73.1067 | 4128-INDO | Yes | June 2019 | cleaning, completed in Aug 2019
| Whitcomb Combined Stormwater Pond Dunbar Rd |  | Essex Junction MS4 | Essex Junction MS4 | 44.4846 | -73.1305 | 3547-9010.R | Yes | June 2019 | None
| Whitcomb Combined Stormwater Pond Ketchum Rd |  | Essex Junction MS4 | Essex Junction MS4 | 44.4784 | -73.1273 | 3547-9010.R | Yes | June 2019 | None
Town | Lang Farm, Parcel I | Detention berm and sedimentation basin | Town | Essex Town MS4 | 44.4952 | -73.082 | 3575-9010.R | Yes | Summer 2024 | Yes, CBs cleaned in fall 2024 and CBs need minor repairs.
| Lang Farm, Parcel H | 30' Type I stone-lined ditch & 65' Type II grass-lined swale | Town | Essex Town MS4 | 44.4935 | -73.0793 | 3577-9010.R | Yes | Summer 2024 | Yes, CBs cleaned in fall 2024 and CBs need minor repairs.
| Meadows Edge | Grassed drainage swales & detention basin | Town | Essex Town MS4 | 44.5175 | -73.0621 | 3324-9010.R | Yes | Summer 2024 | Yes, CBs cleaned in fall 2024 and swale needs to be re-established. Swale work scheduled for 2025.
| Forestdale | Settling tanks & an infiltration basin | Town | Essex Town MS4 | 44.4891 | -73.0555 | 3574-9010.R | Yes | Summer 2024 | Yes, CBs cleaned in fall 2024 and some CBs need minor repairs. There are a few outfalls with gully erosion. One of which will be addressed using GIA funding in 2025.
| Perkins Bend | Grass-lined swale & underground detention structure | Town | Essex Town MS4 | 44.4854 | -73.0711 | 3081-9010.R | Yes | Summer 2024 | Yes, CBs cleaned in fall 2024 and CBs need minor repairs.
| Pinewood | Grassed Swales & special sedimentation removal catch basins | Town | Essex Town MS4 | 44.4878 | -73.0709 | 3578-9010.R | Yes | Summer 2024 | Yes, CBs cleaned in fall 2024 and CBs need minor repairs.
| Heritage Phase II | Stone filled trench & grass-lined swales | Town | Essex Town MS4 | 44.5114 | -73.0792 | 3581-9010.R | Yes | Summer 2024 | Yes, CBs cleaned in fall 2024 and CBs need minor repairs.
| Old Stage Village | Grass-lined swales | Town | Essex Town MS4 | 44.5138 | -73.0744 | 3579-9010.R | Yes | Summer 2024 | Yes, CBs cleaned in fall 2024 and CBs need minor repairs.
| Rivers Bend | Existing natural drainageway (with deeded easement) | Town | Essex Town MS4 | 44.4835 | -73.0694 | 3580-9010.R | Yes | Summer 2024 | Yes, CBs cleaned in fall 2024 and CBs need minor repairs.
| Pinewood, Section G | Detention basin | Town | Essex Town MS4 | 44.4897 | -73.075 | 3201-9010.R | Yes | Summer 2024 | Yes, CBs cleaned in fall 2024 and CBs need minor repairs.
| Saybrook | Grassed swales | Town | Essex Town MS4 | 44.5068 | -73.0763 | 3267-9010.R | Yes | Summer 2024 | Yes, CBs cleaned in fall 2024 and CBs need minor repairs.
| Autumn Knoll | Grass swales, ditching, and detention basin | Town | Essex Town MS4 | 44.5111 | -73.047 | 4367-9010.R | Yes | Summer 2024 | Yes, CBs cleaned in fall 2024 and CBs need minor repairs.
| Rec Pool Complex | Stone-lined ditching | Town | Essex Town MS4 | 44.5074 | -73.056 | 3996-9010.R | Yes | Summer 2024 | No
| Colbert Street Treatment System | Vortechs Model 4000 stormwater swirl concentrator | Town | Essex Town MS4 | 44.511 | -73.1278 | 5710-INDO.R | Yes | Summer 2024 | No
| Kellogg Road | Controlled outlet structure and stabilized channel | Town | Essex Town MS4 | 44.511 | -73.1404 | 5944-INDO | Yes | Summer 2024 | No
| Police Station | Bioretention facility | Town | Essex Town MS4 | 44.4835 | -73.0972 | 7002-9015 | Yes | Summer 2024 | No
| United States Postal Service | Drainage swales (UPGRADE) | USPS | Essex Town MS4 | 44.5072 | -73.0786 | 1-0491 | Yes | Summer 2024 | No
| Ewing Place (Lot 3) | Grass-lined swale | Ewing Place LLC | Essex Town MS4 | 44.5072 | -73.1373 | 1-0518 | Yes | Summer 2024 | Yes, CBs need cleaning.
| Ewing Place (Susie Wilson Rd - Lot 2) | Grassed and stone-lined drainage swales | Ewing Place LLC | Essex Town MS4 | 44.507 | -73.1362 | 1-0619 2-0634 | Yes | Summer 2024 | Yes, CBs need cleaning.
| Ewing Place (Lot 1) | Drainage swale | Ewing Place LLC | Essex Town MS4 | 44.507 | -73.1366 | 1-0694 | Yes | Summer 2024 | Yes, CBs need cleaning.
| Ewing Place (Lot 4) | Grass-lined swale | Ewing Place LLC | Essex Town MS4 | 44.5074 | -73.1377 | 1-0761 | Yes | Summer 2024 | Yes, CBs need cleaning.
| Ewing Place (Lot 5) | Storm drainage system consisting of dry well catch basins | Town | Essex Town MS4 | 44.5079 | -73.1383 | 1-0965 | Yes | Summer 2024 | Yes, CBs need cleaning.
| Ewing Place (Susie Wilson Rd) | Storm drainage system consisting of dry well catch basins | Town | Essex Town MS4 | 44.5068 | -73.1362 | 1-0761 | Yes | Summer 2024 | Yes, CBs need cleaning.
| Town Market Place | Series of catch basins; via 18" pipe to rip-rapped drainage ditch | Town | Essex Town MS4 | 44.5075 | -73.1333 | 2-0925 | Yes | Summer 2024 | Yes, CBs need cleaning.
| Town Market Place | Overland flow across grassed terrain | Towne Market Place LLC | Essex Town MS4 | 44.5073 | -73.1332 | 1-0552 | Yes | Summer 2024 | Yes, CBs need cleaning.
| Essex Outlets | Detention basin | Eurowest Retail Partners LLC | Essex Town MS4 | 44.5057 | -73.0807 | 1-0775 2-0613 | Yes | Summer 2024 | Yes - CBs need to be cleaned and there is some minor infrastructure repairs needed. Vegetation around the ponds need to be cleared. The Town is working with the property owners to get this addressed in FY25.
| Essex Outlets | Detention basin | Eurowest Retail Partners LLC | Essex Town MS4 | 44.5059 | -73.0835 | 1-0775 2-0613 | Yes | Summer 2024 | Yes - CBs need to be cleaned and there is some minor infrastructure repairs needed. Vegetation around the ponds need to be cleared. The Town is working with the property owners to get this addressed in FY25.
| Essex Outlets | Detention basin | Hannaford Brothers LLC | Essex Town MS4 | 44.5064 | -73.0848 | 1-1307 | Yes | Summer 2024 | Yes - CBs need to be cleaned and vegetation needs to be cleared. Will work with property owner to address maintenance this year.
| Woodlands I | Storm drainage system consisting of catch basins and underdrain stone trenches that outlet to a drainage swale | Town | Essex Town MS4 | 44.5003 | -73.0768 | 1-0667 | Yes | Summer 2024 | Yes, CBs cleaned in fall 2024.
| Woodlands II | Storm drainage system consisting of catch basins and underdrain stone trenches that outlet to a drainage swale | Town | Essex Town MS4 | 44.4952 | -73.082 | 1-1186 | Yes | Summer 2024 | Yes, CBs cleaned in fall 2024.
| Kimberly Drive | Pipe discharge through a headwall | Town | Essex Town MS4 | 44.5031 | -73.1294 | 1-0250 | Yes | Summer 2024 | Yes, CBs cleaned in fall 2024.
| David Drive | Storm drainage system to a stone-lined ditch | Town | Essex Town MS4 | 44.5083 | -73.1359 | 1-0896 | Yes | Summer 2024 | Yes, private CBs need cleaning. The Town will work with property owners to get the CBs cleaned.
| The LDS Church | Detention basin #1 | LDS Church | Essex Town MS4 | 44.5013 | -73.0819 | 1-1319 | Yes | Summer 2024 | Yes, CBs need cleaning. Stormwater ponds will be retrofitted in 2025.
|  | Detention basin #2 | LDS Church | Essex Town MS4 | 44.5004 | -73.0824 | 1-1319 | Yes | Summer 2024 | Yes, CBs need cleaning. Stormwater ponds will be retrofitted in 2025.
| Links at Lang Farm | Grassed swale to a vegetated wetland | Why Not LLC | Essex Town MS4 | 44.503 | -73.0828 | 1-1371 | Yes | Summer 2024 | Yes, CBs need cleaning.
| The Commons | Constructed wetland | The Commons | Essex Town MS4 | 44.498 | -73.0831 | 1-1381 | Yes | Summer 2024 | No
|  | Storm drainage system consisting of a catch basin system to a drywell | The Commons | Essex Town MS4 | 44.4995 | -73.0828 | 1-1381 | Yes | Summer 2024 | Yes, CBs need to be cleaned.
| VT Systems, Inc. | Detention basin | VT Systems, Inc. | Essex Town MS4 | 44.5066 | -73.1316 | 1-1463 | Yes | Summer 2024 | Yes, ditching needed for culverts.
| Susan's Place (Formerly Baymont Inn & Suites) | Storm drainage system consisting of catch basins and pipes that outlet to a drainage swale | Champlain Housing Trust | Essex Town MS4 | 44.5062 | -73.1354 | 1-1496 | Yes | Summer 2024 | Yes, CBs need cleaning. Full inspection of stormwater pond was not complete due to safety issues.
| Shillingford Crossing | Stormwater infiltration system | Town | Essex Town MS4 | 44.505 | -73.1235 | 2-0633 | Yes | Summer 2024 | Yes, CBs cleaned in fall 2024 and some minor infrastructure repairs to the CBs.
| The Edge | Overland flow across grassed terrain | Sports & Fitness Edge Inc | Essex Town MS4 | 44.5112 | -73.1347 | 1-1143 | Yes | Summer 2024 | Yes, CBs need cleaning.
| Pearl Street Park | Overland flow across grassed terrain | Town | Essex Town MS4 | 44.5013 | -73.1295 | 2-1045 | Yes | Summer 2024 | No
| Town Highway Garage | Retention Pond | Town | Essex Town MS4 | 44.5044 | -73.0528 |  | Yes | Summer 2024 | No
Note on A2: An indentifier assigned by the MS4, such as from a FRP or PCP.
Note on E27: Ann Costandi: Shared stormwater agreement for maintenance and repairs between Town and Property Owner.
Note on E28: Ann Costandi: Shared stormwater agreement for maintenance and repairs between the Town and Property Owner.
Note on E29: Ann Costandi: Shared stormwater agreement for maintenance and repair between the Town and Property Owner
Note on E30: Ann Costandi: Shared stormwater agreement for maintenance and repairs between the Town and Property Owner
Note on E31: Ann Costandi: Shared stormwater agreement for maintenance and repairs between the Town and Property Owner
Note on E35: Ann Costandi: Shared stormwater agreement for maintenance and repairs between the Town and Property Owner
Note on E36: Ann Costandi: Shared stormwater agreement for maintenance and repairs between the Town and Property Owner
Note on E37: Ann Costandi: Shared stormwater agreement for maintenance and repairs between the Town and Property Owner
Note on E38: Ann Costandi: Shared stormwater agreement for maintenance and repairs between the Town and Property Owner
Note on E45: Ann Costandi: Shared stormwater agreement for maintenance and repairs between Town and Property Owner
Note on E46: Ann Costandi: Shared stormwater agreement for maintenance and repairs between the Town and Property Owner
Note on E47: Ann Costandi: Shared stormwater agreement for maintenance and repairs between the Town and Property Owner
Note on E48: Ann Costandi: Shared stormwater agreement for maintenance and repairs between the Town and Property Owner
Note on E49: Ann Costandi: Shared stormwater agreement for maintenance and repairs between the Town and Property Owner
Note on E51: Ann Costandi: Shared stormwater agreement for maintenance and repairs between the Town and Property Owner

## Town incorp detail
Owned by MS4
| Permit # | System Name | STP | Location | STP | System Name | Location | Permit #
Applied to Incorporate | 3575-9010.R | Lang Farm, Parcel I | Detention berm and sedimentation basin
| 3577-9010.R | Lang Farm, Parcel H | 30' Type I stone-lined ditch & 65' Type II grass-lined swale
| 3324-9010.R | Meadows Edge | Grassed drainage swales & detention basin |  | Retention Pond | Meadow's Edge | Clover Drive | 3324-9010.R
| 3574-9010.R | Forestdale | Settling tanks & an infiltration basin |  | Retention Pond | Saxonhollow Drive Pond | Saxonhollow Drive | 3574-9010.R
| 3081-9010.R | Perkins Bend | Grass-lined swale & underground detention structure |  | Swirl Separator | Pinewood Drive | Pinewood Dr/Riverview Dr | 3081-9010.R
[5 empty] | Stormwater Pond | Pinewood Drive | Pinewood Dr/Riverview Dr | 3081-9010.R
| 3578-9010.R | Pinewood | Grassed Swales & special sedimentation removal catch basins
| 3581-9010.R | Heritage Phase II | Stone filled trench & grass-lined swales |  | Retention Pond | Craftsbury Court | Craftsbury Court | 3581-9010.R
| 3579-9010.R | Old Stage Village | Grass-lined swales
| 3580-9010.R | Rivers Bend | Existing natural drainageway (with deeded easement)
| 3201-9010 | Pinewood, Section G | Detention basin
| 3267-9010.1R | Saybrook | Grassed swales |  | Stormwater Pond | Saybrook Road | Saybrook Rd | 3267-9010.R
| 4367-9010.R | Autumn Knoll | Grass swales, ditching, and detention basin |  | Retention Pond | Autumn Knoll | Irene Ave | 4367-9010.R
| 3996-9010.R | Rec Pool Complex | Stone-lined ditching
| 5710-INDO.R | Colbert Street Treatment System | Vortechs Model 4000 stormwater swirl concentrator |  | Swirl Separator | Colbert Street Swirl Separator | Colbert St and Abare Ave | 5715-INDO.R1
| 5944-INDO | Kellogg Road | Controlled outlet structure and stabilized channel |  | Retention Pond | Kellogg Road Retention Pond | Kellog Rd | 5944-INDO.R
| 7002-9015 | Police Station | Bioretention facility
Already Incorporated | 1-0491 | United States Postal Service | Drainage swales (UPGRADE)
| 1‐0518 | Ewing Place (Lot 3) | Grass-lined swale | Ewing Place
| 1‐0619 | Ewing Place (Susie Wilson Rd - Lot 2) | Grassed and stone-lined drainage swales | Ewing Place
| 1‐0694 | Ewing Place (Lot 1) | Drainage swale | Ewing Place
| 1‐0761 | Ewing Place (Lot 4) | Grass-lined swale | Ewing Place
| 1‐0965 | Ewing Place | Storm drainage system consisting of dry well catch basins | Ewing Place
| 2‐0634 | Ewing Place (Susie Wilson Rd) | Storm drainage system consisting of dry well catch basins | Ewing Place
| 2‐0925 | Town Market Place | Series of catch basins; via 18" pipe to rip-rapped drainage ditch | Market Place
| 1‐0552 | Town Market Place | Overland flow across grassed terrain | Pearl Street
| 1‐0775 | Essex Outlets | Detention basin | Rte 15 | Retention Pond | Essex Outlets | Essex Outlets Shopping Center | 7025-9014.A
| 2‐0613 | Essex Outlets | Detention basin | Rte 15 | Retention Pond | Essex Outlets | Essex Outlets Shopping Center | 7025-9014.A
| 1‐1307 | Essex Outlets | Detention basin | Rte 15 | Retention Pond | Essex Outlets | Essex Outlets Shopping Center | 7025-9014.A
| 1‐0667 | Woodlands I | Storm drainage system consisting of catch basins and underdrain stone trenches that outlet to a drainage swale | Lang Drive Hagan Drive Lida Drive Repa Drive Essex Way
| 1‐1186 | Woodlands II | Storm drainage system consisting of catch basins and underdrain stone trenches that outlet to a drainage swale | Sydney Drive Bashaw Drive Debra Drive
| 1‐0250 | Kimberly Drive | Pipe discharge through a headwall | Kimberly Drive
| 1‐0896 | David Drive | Storm drainage system to a stone-lined ditch | David Drive
| 1‐1319 | The LDS Church | Detention basin #1 | Essex Way | Stormwater Pond | LDS Church Pond | Essex Way | 7025-9014.A
|  |  | Detention basin #2 | Essex Way | Stormwater Pond | LDS Church Pond | Essex Way | 7025-9014.A
| 1‐1371 | Links at Lang Farm | Grassed swale to a vegetated wetland | Essex Way | Detention Pond | Sydney Drive Pond | Sydney Drive | 7025-9014.A
| 1‐1381 | The Commons | Detention basin | Essex Way | Stormwater Pond | The Commons | Essex Way | 7025-9014.A
|  |  | Constructed wetland | Essex Way | Stormwater Pond | The Commons | Essex Way | 7025-9014.A
| 1‐1463 | VT Systems, Inc. | Storm drainage system consisting of a catch basin system to a drywell | Market Place | Detention Pond | Baymont Inn Pond | Susie Wilson Rd | 7025-9014.A
| 1‐1496 | Baymont Inn & Suites | Detention basin | Susie Wilson Road
| 2‐0633 | Shillingford Crossing | Storm drainage system consisting of catch basins and pipes that outlet to a drainage swale | Devon Hill Court Southdown Court Hampshire Court Dartmoor Court Suffolk Lane
| 1‐1143 | The Edge | Stormwater infiltration system | Gauthier Drive
| 2‐1045 | Pearl Street Park | Overland flow across grassed terrain | Pearl Street
[5 empty] | Retention Pond | Highway Garage Pond | Sand Hill Road | 7025-9014.A

## Performance Curves
Practice Type | Infiltration Rate |  | 0 | 0.1 | 0.2 | 0.4 | 0.6 | 0.8 | 1 | 1.5 | 2
Extended Dry Detention Pond |  | Extended Dry Detention Pond | 0% | 3% | 6% | 8% | 9% | 11% | 12% | 13% | 14%
Bioretention (infiltrating) | 8.27 in/hr | Bioretention (infiltrating) 8.27 in/hr | 0% | 59% | 81% | 96% | 99% | 100% | 100% | 100% | 100%
Bioretention (infiltrating) | 2.41 in/hr | Bioretention (infiltrating) 2.41 in/hr | 0% | 46% | 67% | 87% | 94% | 97% | 98% | 100% | 100%
Bioretention (infiltrating) | 1.02 in/hr | Bioretention (infiltrating) 1.02 in/hr | 0% | 41% | 60% | 81% | 90% | 94% | 97% | 99% | 100%
Bioretention (infiltrating) | 0.52 in/hr | Bioretention (infiltrating) 0.52 in/hr | 0% | 38% | 56% | 77% | 87% | 92% | 95% | 98% | 99%
Bioretention (infiltrating) | 0.27 in /hr | Bioretention (infiltrating) 0.27 in /hr | 0% | 37% | 54% | 74% | 85% | 90% | 93% | 98% | 99%
Bioretention (infiltrating) | 0.17 in/hr | Bioretention (infiltrating) 0.17 in/hr | 0% | 35% | 52% | 72% | 82% | 88% | 92% | 97% | 99%
Bioretention (w/ underdrain) |  | Bioretention (w/ underdrain) | 0% | 14% | 25% | 37% | 44% | 48% | 53% | 58% | 63%
Dry Swale (infiltrating) | 8.27 in/hr | Dry Swale (infiltrating) 8.27 in/hr | 0% | 59% | 81% | 96% | 99% | 100% | 100% | 100% | 100%
Dry Swale (infiltrating) | 2.41 in/hr | Dry Swale (infiltrating) 2.41 in/hr | 0% | 46% | 67% | 87% | 94% | 97% | 98% | 100% | 100%
Dry Swale (infiltrating) | 1.02 in/hr | Dry Swale (infiltrating) 1.02 in/hr | 0% | 41% | 60% | 81% | 90% | 94% | 97% | 99% | 100%
Dry Swale (infiltrating) | 0.52 in/hr | Dry Swale (infiltrating) 0.52 in/hr | 0% | 38% | 56% | 77% | 87% | 92% | 95% | 98% | 99%
Dry Swale (infiltrating) | 0.27 in /hr | Dry Swale (infiltrating) 0.27 in /hr | 0% | 37% | 54% | 74% | 85% | 90% | 93% | 98% | 99%
Dry Swale (infiltrating) | 0.17 in/hr | Dry Swale (infiltrating) 0.17 in/hr | 0% | 35% | 52% | 72% | 82% | 88% | 92% | 97% | 99%
Dry Swale (w/ underdrain) |  | Dry Swale (w/ underdrain) | 0% | 14% | 25% | 37% | 44% | 48% | 53% | 58% | 63%
Gravel Wetland |  | Gravel Wetland | 0% | 19% | 26% | 41% | 51% | 57% | 61% | 65% | 66%
Infiltration Chambers | 8.27 in/hr | Infiltration Chambers 8.27 in/hr | 0% | 50% | 75% | 94% | 98% | 99% | 100% | 100% | 100%
Infiltration Chambers | 2.41 in/hr | Infiltration Chambers 2.41 in/hr | 0% | 33% | 55% | 81% | 91% | 96% | 98% | 100% | 100%
Infiltration Chambers | 1.02 in/hr | Infiltration Chambers 1.02 in/hr | 0% | 27% | 47% | 73% | 86% | 92% | 96% | 99% | 100%
Infiltration Chambers | 0.52 in/hr | Infiltration Chambers 0.52 in/hr | 0% | 23% | 42% | 68% | 82% | 89% | 94% | 98% | 99%
Infiltration Chambers | 0.27 in /hr | Infiltration Chambers 0.27 in /hr | 0% | 20% | 37% | 63% | 78% | 86% | 92% | 97% | 99%
Infiltration Chambers | 0.17 in/hr | Infiltration Chambers 0.17 in/hr | 0% | 18% | 33% | 57% | 73% | 83% | 90% | 97% | 99%
Infiltration Trench | 8.27 in/hr | Infiltration Trench 8.27 in/hr | 0% | 50% | 75% | 94% | 98% | 99% | 100% | 100% | 100%
Infiltration Trench | 2.41 in/hr | Infiltration Trench 2.41 in/hr | 0% | 33% | 55% | 81% | 91% | 96% | 98% | 100% | 100%
Infiltration Trench | 1.02 in/hr | Infiltration Trench 1.02 in/hr | 0% | 27% | 47% | 73% | 86% | 92% | 96% | 99% | 100%
Infiltration Trench | 0.52 in/hr | Infiltration Trench 0.52 in/hr | 0% | 23% | 42% | 68% | 82% | 89% | 94% | 98% | 99%
Infiltration Trench | 0.27 in /hr | Infiltration Trench 0.27 in /hr | 0% | 20% | 37% | 63% | 78% | 86% | 92% | 97% | 99%
Infiltration Trench | 0.17 in/hr | Infiltration Trench 0.17 in/hr | 0% | 18% | 33% | 57% | 73% | 83% | 90% | 97% | 99%
Porous Pavement |  | Porous Pavement
Sand filter (infiltrating) | 8.27 in/hr | Sand filter (infiltrating) 8.27 in/hr | 0% | 50% | 75% | 94% | 98% | 99% | 100% | 100% | 100%
Sand filter (infiltrating) | 2.41 in/hr | Sand filter (infiltrating) 2.41 in/hr | 0% | 33% | 55% | 81% | 91% | 96% | 98% | 100% | 100%
Sand filter (infiltrating) | 1.02 in/hr | Sand filter (infiltrating) 1.02 in/hr | 0% | 27% | 47% | 73% | 86% | 92% | 96% | 99% | 100%
Sand filter (infiltrating) | 0.52 in/hr | Sand filter (infiltrating) 0.52 in/hr | 0% | 23% | 42% | 68% | 82% | 89% | 94% | 98% | 99%
Sand filter (infiltrating) | 0.27 in /hr | Sand filter (infiltrating) 0.27 in /hr | 0% | 20% | 37% | 63% | 78% | 86% | 92% | 97% | 99%
Sand filter (infiltrating) | 0.17 in/hr | Sand filter (infiltrating) 0.17 in/hr | 0% | 18% | 33% | 57% | 73% | 83% | 90% | 97% | 99%
Sand filter (w/ underdrain) |  | Sand filter (w/ underdrain) | 0% | 14% | 25% | 37% | 44% | 48% | 53% | 58% | 63%
Infiltration Basin | 8.27 in/hr | Infiltration Basin 8.27 in/hr | 0% | 59% | 81% | 96% | 99% | 100% | 100% | 100% | 100%
Infiltration Basin | 2.41 in/hr | Infiltration Basin 2.41 in/hr | 0% | 46% | 67% | 87% | 94% | 97% | 98% | 100% | 100%
Infiltration Basin | 1.02 in/hr | Infiltration Basin 1.02 in/hr | 0% | 41% | 60% | 81% | 90% | 94% | 97% | 99% | 100%
Infiltration Basin | 0.52 in/hr | Infiltration Basin 0.52 in/hr | 0% | 38% | 56% | 77% | 87% | 92% | 95% | 98% | 99%
Infiltration Basin | 0.27 in /hr | Infiltration Basin 0.27 in /hr | 0% | 37% | 54% | 74% | 85% | 90% | 93% | 98% | 99%
Infiltration Basin | 0.17 in/hr | Infiltration Basin 0.17 in/hr | 0% | 35% | 52% | 72% | 82% | 88% | 92% | 97% | 99%
Wet pond/ Created Wetland |  | Wet pond/ Created Wetland | 0% | 14% | 25% | 37% | 44% | 48% | 53% | 58% | 63%
Grass Channel |  | Grass Channel | 0% | 2% | 5% | 9% | 13% | 17% | 21% | 29% | 36%
Underground Detention |  | Underground Detention | 0% | 3% | 6% | 8% | 9% | 11% | 12% | 13% | 14%
Note on A46: Amy Macrellis: 2021 03 16 applied same performance curve is dry ED pond to account for the limited/pre-treatment P reducition benefit of detention-only practices

## Loading Rates (hidden)
Lake Segment | Drainage Area | Unpaved Roads | Paved Roads | Non-Road Impervious | Developed Impervious | Developed Pervious |  |  |  |  | Forest
[6 empty] | HSG A | HSG B | HSG C | HSG D | Weighted Average
South Lake B | Mettawee River | 2.299 | 0.823 | 1.197 | 1.04 | 0.062 | 0.273 | 0.42 | 0.787 | 0.289 | 0.259
South Lake B | Poultney River | 2.259 | 0.839 | 1.169 | 1.012 | 0.142 | 0.137 | 0.164 | 0.643 | 0.289 | 0.261
South Lake B | South Lake B Direct Drainage | 2.381 | 1.097 | 1.464 | 1.298 | 0.036 | 0.238 | 0.947 | 0.412 | 0.947 | 0.131
South Lake A | South Lake A Direct Drainage | 2.321 | 0.927 | 1.309 | 1.127 | 0.036 | 0.238 | 0.25 | 0.374 | 0.373 | 0.132
Port Henry | Port Henry Direct Drainage | 2.224 | 0.894 | 1.241 | 1.081 | 0.001 | 0.556 | 0.288 | 0.506 | 0.503 | 0.073
Otter Creek | Lewis Creek | 2.208 | 0.854 | 0.989 | 0.928 | 0.01 | 0.342 | 0.283 | 0.332 | 0.29 | 0.071
Otter Creek | Little Otter Creek | 2.36 | 0.957 | 1.233 | 1.097 | 0.024 | n/a | 0.144 | 0.4 | 0.366 | 0.037
Otter Creek | Otter Creek | 2.115 | 0.818 | 1.15 | 0.998 | 0.1 | 0.276 | 0.271 | 0.398 | 0.292 | 0.248
Otter Creek | Otter Creek Direct Drainage | 2.272 | 0.881 | 1.095 | 1.005 | 0.036 | 0.238 | 0.273 | 0.351 | 0.348 | 0.399
Main Lake | Main Lake Direct Drainage | 2.081 | 0.877 | 0.933 | 0.914 | 0.001 | 0.043 | 0.288 | 0.301 | 0.095 | 0.268
Main Lake | Winooski River | 2.207 | 0.802 | 1.117 | 0.98 | 0.02 | 0.254 | 0.284 | 0.467 | 0.231 | 0.181
Shelburne Bay | Laplatte River | 2.075 | 0.735 | 0.952 | 0.878 | 0.01 | 0.059 | 0.123 | 0.243 | 0.172 | 0.061
Burlington Bay | Burlington Bay - CSO | n/a | 0.921 | 1.651 | 1.449 | 0.015 | 0.158 | 0.288 | 0.354 | 0.082 | 0.096
Burlington Bay | Burlington Bay Direct Drainage | 1.939 | 0.75 | 1.369 | 1.215 | 0.001 | 0.058 | 0.288 | 0.34 | 0.064 | 0.17
Malletts Bay | Lamoille River | 2.034 | 0.81 | 1.138 | 0.986 | 0.037 | 0.213 | 0.438 | 0.547 | 0.228 | 0.069
Malletts Bay | Malletts Bay Direct Drainage | 2.01 | 0.677 | 0.825 | 0.758 | 0.011 | 0.099 | 0.288 | 0.392 | 0.012 | 0.028
Northeast Arm | Northeast Arm Direct Drainage | 2.067 | 0.819 | 1.144 | 1.002 | 0.036 | 0.238 | 0.104 | 0.298 | 0.298 | 0.342
St. Albans Bay | St. Albans Bay Direct Drainage | 1.992 | 0.791 | 1.24 | 1.059 | 0.036 | 0.049 | 0.194 | 0.412 | 0.178 | 0.069
Missisquoi Bay | Missisquoi Bay Direct Drainage | 2 | 0.817 | 0.714 | 0.76 | 0.023 | 0.285 | 0.508 | 0.316 | 0.415 | 0.088
Missisquoi Bay | Missisquoi River | 2.056 | 0.806 | 1.149 | 0.981 | 0.009 | 0.266 | 0.286 | 0.433 | 0.261 | 0.204
Isle La Motte | Isle La Motte Direct Drainage | 1.967 | 0.729 | 0.759 | 0.746 | 0.036 | 0.024 | 0.084 | 0.076 | 0.077 | 0.069
Basin-wide |  | 2.138 | 0.81 | 1.115 | 0.98 | 0.036 | 0.238 | 0.288 | 0.412 | 0.243 | 0.064
*The basin wide average of the HSG soil type was used here, as these loads were not included in the TMDL modeling.
What should be our suggestion for the blanks on this table?
If a value is listed as N/A use the basin wide average of that soil group. We can add these numbers in and then add an asterisk and a footnote.
1.604

## BMP Definitions (hidden)
STP in Manual | Definitions | Variations in manual | LC BATT- Performance Curve | Storage volume required | Infiltration Rate required | Other info needed | Design Storage Volume (DSV) | Notes
Bioretention | Practice that treats runoff by passing it through a vegetated filter bed, with a filter mixture of sand, soil, and organic matter. Filtered stormwater is either returned to a conveyance system or infiltrated into the native soil. | Infiltrating | Surface Infiltration | ü | ü |  | DSV = Ponding water storage volume and void space volumes of soil filter media. Example: DSV = (Apond x Dpond) + (Asoil x Dsoil x nsoil mix)
|  | Underdrained | Bio-filtration | ü |  |  | DSV = Ponding water storage volume and void space volume of soil filter media. DSV = (Abed x Dponding)+ (Abed x Dsoil x nsoil)
Infiltration | Practices that capture and store stormwater runoff, for the express purpose of allowing it to infiltrate into the soil | Basin | Surface Infiltration | ü | ü |  | DSV = Water volume of storage structure before bypass. Example for linear trapazoidal vegetated swale. DSV = (L x ((Wbottom+Wtop@Dmax )/2) x D)
|  | Trench | Infiltration Trench | ü | ü |  | DSV = void space volumes of stone and sand layers. DSV = (Atrench x Dstone x nstone )+ (Atrench x Dsand x nsand)
|  | Subsurface | Infiltration Trench | ü | ü |  | DSV = void space volumes of stone and sand layers. DSV = (Atrench x Dstone x nstone )+ (Atrench x Dsand x nsand)
Dry Swale | A soil filter system that temporarily stores and then filters a desired runoff volume for treatment. It is configured as a linear channel, and covered with turf or surface material other than mulch and ornamental plants. | Infiltrating | Surface Infiltration | ü | ü |  | DSV = Water volume of storage structure before bypass. Example for linear trapazoidal vegetated swale. DSV = (L x ((Wbottom+Wtop@Dmax )/2) x D)
|  | Underdrained | Bio-filtration | ü |  |  | DSV = Ponding water storage volume and void space volume of soil filter media. DSV = (Abed x Dponding)+ (Abed x Dsoil x nsoil)
Filters | Filtering systems capture and temporarily store runoff and pass it through a filter bed of sand or augmented media. Filtered runoff may be collected (via underdrain), or allowed to exfiltrate into the soil. | Infiltrating | Infiltration Trench | ü | ü |  | DSV = void space volumes of stone and sand layers. DSV = (Atrench x Dstone x nstone )+ (Atrench x Dsand x nsand)
|  | Underdrained | Sand Filter | ü |  |  | DSV = Ponding water storage volume and void space volume of soil filter media. DSV = (Abed x Dponding)+ (Abed x Dsoil x nsoil)
Wet Pond | A practice consisting of a permanent pool of standing water that promotes a stable environment for gravitational settling, biological uptake, and microbial activity. | NA | Wet Pond | ü |  |  | DSV= Pemanant pool volume prior to high flow bypass DSV=Apond x Dpond (does not include pretreatment volume) | For storage volume use WQV calculated for pond. If no ED is used, WQV = Perm pool volume
Treatment Wetland | Treatment systems that maximize pollutant removal and the uptake of nutrients through wetland vegetation, retention, and settling. Gravel wetlands store water within the void spaces of gravel. Shallow surface wetlands use organic wetland soils and have a permanent pool of water that supports wetland plants. | Shallow Surface Wetland | Bio-filtration | ü |  |  | DSV = Ponding water storage volume and void space volume of soil filter media. DSV = (Abed x Dponding)+ (Abed x Dsoil x nsoil)
|  | Gravel Wetland | Gravel Wetland | ü |  |  | DSV = pretreatment volume + ponding volume + void space volume of gravel ISR. DSV = (A pretreatment x DpreTreatment)+ (A wetland x Dponding)+ (AISR x Dgravel x ngravel) Pretreatment | also asks for pretreatment volume
Permeable Pavement | Hardscape surfaces with an underlying reservoir course that captures and temporarily stores it before infiltrating into the underlying soil or conveying it elsewhere. | Subsurface infiltration | Infiltration Trench | ü | ü |  | DSV = void space volumes of stone and sand layers. DSV = (Atrench x Dstone x nstone )+ (Atrench x Dsand x nsand)
|  | Lined with underdrain | Porous Pavement |  |  | Depth of filter course | Depth of Filter course (Inches)
Footnotes:
DSV= Design Storage Volume = physical storage capacity to hold water
VSV=Void Space Volume
L= length, W= width, D= depth at design capacity before bypass, n=porosity fill material, A= average surface area for calculating volume
Infiltration rate = saturated soil hydraulic conductivity

## Dropdowns
(this tab can be hidden when you send it out to the public)
Unique ID | Responsible party (i.e., MS4/TS4) | Applicable FRP/PCP | Lake Segment | Drainage Area | BMP type | Infiltration Rate Required | BMP unit implementation cost ($2021/CF) | BMP status (planned, constructed) | Complete |  | Lake Segment | Drainage Area | Lake Segment | Pervious Entry Type
BTV | Burlington Int'l Airport MS4 | n/a |  |  | Extended Dry Detention Pond | no | 13 | Planned | no | Yes | Burlington Bay | Mettawee River | South Lake B | Total Pervious
BUR | Burlington MS4 | Allen Brook | Main Lake | Winooski River | Bioretention (infiltrating) | yes | 23 | Preliminary Design (<100%) | no | No | Isle La Motte | Poultney River | South Lake B | By HSG
COL | Colchester MS4 | Bartlett Brook | Shelburne Bay | Laplatte River | Bioretention (w/ underdrain) | no | 28 | Final Design (100%) | no | N/A | Main Lake | South Lake B Direct Drainage | South Lake B
EST | Essex Town MS4 | Centennial Brook | Main Lake | Winooski River | Dry Swale (infiltrating) | yes | 17 | Under Construction | no |  | Malletts Bay | South Lake A Direct Drainage | South Lake A
ESJ | Essex Junction MS4 | Englesby Brook | Burlington Bay | Burlington Bay Direct Drainage | Dry Swale (w/ underdrain) | no | 19 | Complete | yes | Yes (include previoius drainage area info) | Missisquoi Bay | Port Henry Direct Drainage | Port Henry
RUT | Rutland Town MS4 | Indian Brook | Malletts Bay | Malletts Bay Direct Drainage | Gravel Wetland | no | 17 |  |  | No | Northeast Arm | Lewis Creek | Otter Creek
SHE | Shelburne MS4 | Moon Brook | Otter Creek | Otter Creek | Infiltration Chambers | yes | 20 |  |  |  | Otter Creek | Little Otter Creek | Otter Creek
SBU | South Burlington MS4 | Morehouse Brook | Main Lake | Winooski River | Infiltration Basin | yes | 12 |  |  |  | Port Henry | Otter Creek | Otter Creek
SAC | St. Albans City MS4 | Munroe Brook | Shelburne Bay | Laplatte River | Infiltration Trench | yes | 20 |  |  |  | Shelburne Bay | Otter Creek Direct Drainage | Otter Creek
SAT | St. Albans Town MS4 | Potash Brook | Shelburne Bay | Laplatte River | Porous Pavement | yes | 25 |  |  |  | South Lake A | Main Lake Direct Drainage | Main Lake
UVM | University of Vermont MS4 | Rugg Brook | St. Albans Bay | St. Albans Bay Direct Drainage | Sand filter (infiltrating) | yes | 20 |  |  |  | South Lake B | Winooski River | Main Lake
WIL | Williston MS4 | Stevens Brook | St. Albans Bay | St. Albans Bay Direct Drainage | Sand filter (w/ underdrain) | no | 23 |  |  |  | St. Albans Bay | Laplatte River | Shelburne Bay
WIN | Winooski MS4 | Sunderland Brook | Main Lake | Winooski River | Wet pond/ Created Wetland | no | 13 |  |  |  |  | Burlington Bay - CSO | Burlington Bay
VTR | VTrans TS4 |  |  |  | Grass Channel | no | 14 |  |  |  |  | Burlington Bay Direct Drainage | Burlington Bay
[5 empty] | Impervious removal | no | [5 empty] | Lamoille River | Malletts Bay
[5 empty] | Underground Detention | no | [5 empty] | Malletts Bay Direct Drainage | Malletts Bay
[12 empty] | Northeast Arm Direct Drainage | Northeast Arm
[12 empty] | St. Albans Bay Direct Drainage | St. Albans Bay
[12 empty] | Mississquoi Bay Direct Drainage | Missisquoi Bay
[12 empty] | Mississquoi River | Missisquoi Bay
[12 empty] | Isle La Motte Direct Drainage | Isle La Motte
Cost Estimates from HWG/Stone 4/2020 including design-permitting, no complexity adjustment (200818 - GSI Cost Estimates - Source comparison.xlsx). Added annual inflation adjustment of 2% for 3 years elapsed since April 1 2021 PCP (2022-2024) 2024 03 04.
[5 empty] | BMP name | Unit Cost with no contingency | Unit cost ($/cf) + 25% contingency | 2021$, no contingency | Unit cost (2021$/cf) + 25% contingency | Unit cost (2024$/cf) + 25% contingency
[5 empty] | Bioretention (infiltrating) | 17 | 22.5 | 18 | 23 | 25 |  | ROUNDUP(36200*(1.0105^6),-2)
[5 empty] | Bioretention (w/ underdrain) | 21 | 27.5 | 22 | 28 | 30
[5 empty] | Dry Swale (infiltrating) | 12 | 15 | 13 | 17 | 19
[5 empty] | Dry Swale (w/ underdrain) | 14 | 17.5 | 15 | 19 | 21
[5 empty] | Extended Dry Detention Pond | 9 | 11.25 | 10 | 13 | 14
[5 empty] | Grass Channel | 10 | 12.5 | 11 | 14 | 15
[5 empty] | Gravel Wetland | 12 | 15 | 13 | 17 | 19
[5 empty] | Infiltration Chambers | 15 | 20 | 16 | 20 | 22
[5 empty] | Infiltration Trench | 15 | 20 | 16 | 20 | 22
[5 empty] | Porous Pavement | 19 | 25 | 20 | 25 | 27
[5 empty] | Sand filter (infiltrating) | 15 | 20 | 16 | 20 | 22
[5 empty] | Sand filter (w/ underdrain) | 17 | 22.5 | 18 | 23 | 25
[5 empty] | Infiltration Basin | 8 | 10 | 9 | 12 | 13
[5 empty] | Wet pond/ Created Wetland | 9 | 11.25 | 10 | 13 | 14